## About
Worksheets
MuzzleVelocity | Input velocity data, get mean and standard deviation with confidence intervals.
AvB Velocity | Statistical analysis of the difference in velocity variance between two different loads.
X-Y Variance | Input (x,y) coordinates of shots on targets. This sheet computes the variance estimate of each axis with confidence intervals.
Target Precision | Input (x,y) coordinates of shots on targets. This sheet computes the precision estimate (sigma) with confidence intervals.
Precision – known POA | Input (x,y) coordinates of shots on targets relative to the point of aim (POA). Knowing the POA allows more efficient statistics when analyzing multiple targets.
AvB Target | Compares precision of two different loads. Input R^2 from targets (which is calculated on Target Precision sheets).
2-Shot BAC | Shoot two shots at each point of aim and measure their straight-line spread. Can be easier than recording (x,y) for each hit, but sacrifices statistical power in calculating precision estimate (sigma).
CEP | Given sigma, calculates Circular Error Probable for any proportion of shots.
David Bookstaber is the original author of this workbook.
Please email him if you have any questions or comments: bookstaber@gmail.com
References:
https://david.bookstaber.com/Interests/category/ballistics/
https://github.com/dbookstaber/ballistipedia
http://ballistipedia.com/

## MuzzleVelocity
Muzzle Velocity Samples | << Put your data in this column |  | You get these estimates: |  | 90% | << Confidence Level for Confidence Intervals (CI)
3009.3886
2984.3351 |  | CI Lower Bound | Mean | CI Upper Bound |  | Num Samples | 10
2999.996 |  | 2992.6044 | 3005.8789 | 3019.1534 |  | cG | 1.0281
2989.9051
3007.9568 |  | CI- | Standard Deviation | CI+
3045.1099 |  | 17.1713 | 23.5433 | 38.7334
2988.5183 |  |  | 22.8996 | << This is a biased estimate of standard deviation, which always underestimates the true value by factor cG(n)
3047.2975 |  | CI- | Variance | CI+
2998.9942 |  | 278.9497 | 524.3937 | 1419.3632
2987.2876
These are estimates of the true values. The computed Confidence Interval will contain the true value in 90% of trials. This also means that in 10% of trials the true value will be outside of the computed Confidence Interval [CI-, CI+]. (Note that the computed CI will be different in each trial.)
Note on H4: This is a correction factor to remove bias from standard deviation estimates.

## AvB Velocity
SK Match | SK Plus | Sample chronograph data from Feddersen 10/22 |  |  | Estimates: |  | 90% | << Confidence Level for Confidence Intervals (CI)
1036 | 1043
1036 | 1048 |  |  | CI Lower Bound | Mean (fps) | CI Upper Bound |  | Extreme Spread | Samples (n) | cG | Variance / n
1079 | 1051 |  | SK Match | 1051.7613 | 1055.3878 | 1059.0142 | SK Match | 63 | 49 | 1.0052 | 4.675
1073 | 1029 |  | SK Plus | 1035.9441 | 1039.7353 | 1043.5265 | SK Plus | 58 | 34 | 1.0076 | 5.0184
1059 | 1025 |  |  | CI Lower Bound | Standard Deviation | CI Upper Bound
1059 | 1055 |  | SK Match | 13.0571 | 15.2143 | 18.3219 | SK Match
1020 | 1035 |  | SK Plus | 10.9819 | 13.1617 | 16.5517 | SK Plus
1045 | 1044 |  |  | CI Lower Bound | Variance | CI Upper Bound
1049 | 1036 |  | SK Match | 168.7203 | 229.0757 | 332.2136
1034 | 1039 |  | SK Plus | 118.7897 | 170.6248 | 269.8396
1030 | 1034
1062 | 1055 |  | Is mean of SK Match different from the mean of SK Plus?
1070 | 1046 |  | 0.0003156% | p-value ("False positive" rate: Probability of these data if Load A really has the same mean as Load B)
1079 | 1025 |  |  | CI Lower Bound | MeanA - MeanB | CI Upper Bound |  |  |  | df: | 77.1138
1026 | 1039 |  |  | 10.469 | 15.6525 | 20.8359 |  |  |  | norm: | 3.1134
1048 | 1020 | [8 empty] | tstat: | 5.0274
1036 | 1050 |  | Does SK Match have different variance than SK Plus?
1054 | 1062 |  | 37.57% | p-value ("False positive" rate: Probability of these data if Load A really has the same variance as Load B)
1056 | 1041 |  |  | How different are the variances? We look at the ratio:
1072 | 1058 |  |  | CI Lower Bound | Ratio of StDev | CI Upper Bound
1039 | 1031 |  |  | 0.88107 | 1.156 | 1.5009
1082 | 1068 |  |  | CI Lower Bound | Ratio of Variances | CI Upper Bound
1057 | 1034 |  |  | 0.77628 | 1.3426 | 2.2526
1061 | 1033
1056 | 1044
1062 | 1034
1034 | 1035
1045 | 1049
1050 | 1027
1080 | 1010
1051 | 1024
1045 | 1048
1063 | 1024
1083 | 1055
1057
1046
1068
1061
1054
1044
1053
1062
1063
1068
1060
1065
1071
1066
1045
Note on A1: Put your sample data here.
Note on I1: Confidence Intervals (CI) are a range of values that contain the true value in some proportion of experiments. Detailed explanation of what that means below. The proportion that you want to compute for CIs is the number in the adjacent cell. 90% is a common number to use for statistical inference. What is a statistical experiment? Particular ammunition shot through a particular gun has some true mean and variance. If we could somehow shoot an infinite number of those bullets, and the gun barrel never wore out, we could observe the true values. But we can't do that. Instead we can only shoot a limited number of samples and use statistics to estimate what the true value is. Each target that we shoot constitutes an "experiment" from which we can estimate the value of these parameters. We never get to know the "true" value; we can only estimate it by conducting experiments. What does the Confidence Interval mean? If we calculate the 90% CIs on our estimate of a parameter following each experiment, then in 90% of such experiments the computed confidence interval will contain the true value of that parameter. Note that this also means that in 10% of experiments the confidence interval will *not* contain the true value! So Confidence Intervals give us an idea of how statistically significant are the results of an experiment.
Note on K4: This is a correction factor to remove bias from standard deviation estimates.
Note on K5: This is a correction factor to remove bias from standard deviation estimates.
Note on L15: Satterthwaite degrees of freedom for t distribution (for Welch's t test)

## X-Y Variance
Instructions | yards | inches |  |  |  | Confidence Level | 90% |  | Group | Xbar | Ybar
Target Group # | Target Distance | Hit X | Hit Y | MOA X-Xbar | MOA Y-Ybar |  | Axis |  | 1 | 0.485 | 0.105
1 | 100 | 0.488 | 0.459 | 0.0028648 | 0.33805 |  | X | Y | 2 | -0.106 | -0.0756
1 | 100 | 0.791 | 0.459 | 0.29221 | 0.33805 | CI- | 0.039037 | 0.043063 | 3 | -2.498e-17 | -0.7189
1 | 100 | 0.08 | 0.052 | -0.38675 | -0.050611 | Sample Variance | 0.057286 | 0.063193
1 | 100 | 0.08 | -0.185 | -0.38675 | -0.27693 | CI+ | 0.093814 | 0.10349
1 | 100 | 0.109 | -0.261 | -0.35905 | -0.3495
1 | 100 | 0.393 | 0.099 | -0.087854 | -0.0057296 | CI- | 0.19929 | 0.20931
1 | 100 | 0.82 | -0.109 | 0.3199 | -0.20435 | Sample Sigma | 0.24142 | 0.25356
1 | 100 | 0.876 | -0.014 | 0.37338 | -0.11364 | CI+ | 0.30894 | 0.32448
1 | 100 | 0.573 | 0.223 | 0.084034 | 0.11268
1 | 100 | 0.64 | 0.327 | 0.14801 | 0.21199 | MOA Conversion: | 0.010472
2 | 100 | -0.249 | 0.331 | -0.13655 | 0.38827 | Samples | 30
2 | 100 | 0.016 | 0.151 | 0.1165 | 0.21639 | cG | 1.0087
2 | 100 | 0.253 | -0.171 | 0.34282 | -0.0911
2 | 100 | -0.154 | -0.56 | -0.045837 | -0.46257
2 | 100 | -0.42 | -0.124 | -0.29985 | -0.046219
2 | 100 | 0.13 | -0.105 | 0.22536 | -0.028075
2 | 100 | -0.003 | -0.171 | 0.098358 | -0.0911
2 | 100 | -0.192 | -0.2 | -0.082124 | -0.11879
2 | 100 | -0.211 | -0.029 | -0.10027 | 0.0445
2 | 100 | -0.23 | 0.122 | -0.11841 | 0.18869
3 | 100 | -0.365 | -1.298 | -0.34855 | -0.553
3 | 100 | -0.183 | -1.11 | -0.17475 | -0.37347
3 | 100 | -0.332 | -0.759 | -0.31704 | -0.038293
3 | 100 | -0.066 | -0.233 | -0.063025 | 0.464
3 | 100 | 0.422 | -0.558 | 0.40298 | 0.15365
3 | 100 | 0.214 | -0.564 | 0.20435 | 0.14792
3 | 100 | 0.279 | -0.694 | 0.26643 | 0.023778
3 | 100 | 0.045 | -0.441 | 0.042972 | 0.26537
3 | 100 | 0.032 | -0.649 | 0.030558 | 0.06675
3 | 100 | -0.046 | -0.883 | -0.043927 | -0.1567
Note on A1: This sheet computes the horizontal and vertical variance separately, preserving any ellipticity in the shot dispersion. Enter your data in columns A:D.
Note on H9: Standard Deviation
Note on I14: This is a correction factor to remove bias from standard deviation estimates.

## Target Precision
Instructions | yards | inches |  |  |  | MOA Conversion: | 0.010472 | Calculation of estimated sigma σ̂ and BAC |  |  |  | Target Distance Units | Abbrev | cm
Target Group # | Target Distance | Hit X | Hit Y | MOA X | MOA Y | Radius^2 |  |  | Σr^2 | 3.4939 |  | yards | yd | 91.44
1 | 100 | 0.488 | 0.459 | 0.46601 | 0.43831 | 0.11428 |  |  | shots n | 30 |  | meters | m | 100
1 | 100 | 0.791 | 0.459 | 0.75535 | 0.43831 | 0.19966 |  |  | groups g | 3 |  | feet | ft | 30.48
1 | 100 | 0.08 | 0.052 | 0.076394 | 0.049656 | 0.15213 |  |  | m | 55 | =2(n-g)+1 | Shot Coordinate Units
1 | 100 | 0.08 | -0.185 | 0.076394 | -0.17666 | 0.22626 |  |  | cG(m) | 1.0046 | =EXP(GAMMALN((m-1)/2) - LN(SQRT(2/(m-1))) - GAMMALN(m/2)) | inches | in | 2.54
1 | 100 | 0.109 | -0.261 | 0.10409 | -0.24924 | 0.25107 |  |  | Estimated Sigma σ̂ | 0.25555 | =cG(m) * SQRT(Σr^2/(2*(n-g))) | cm | cm | 1
1 | 100 | 0.393 | 0.099 | 0.37529 | 0.094538 | 0.0077511 |  |  | Upper bound of 90% Confidence Interval U(σ̂) | 0.30276 | =SQRT(Σr^2/CHIINV(0.95, 2*(n-g)))
1 | 100 | 0.82 | -0.109 | 0.78304 | -0.10409 | 0.1441 |  |  | BAC | 3 | =ROUND(10*U(σ̂), 0)
1 | 100 | 0.876 | -0.014 | 0.83652 | -0.013369 | 0.15232
1 | 100 | 0.573 | 0.223 | 0.54717 | 0.21295 | 0.019759
1 | 100 | 0.64 | 0.327 | 0.61115 | 0.31226 | 0.06685 |  | Group | Center X | Center Y
2 | 100 | -0.249 | 0.331 | -0.23778 | 0.31608 | 0.1694 |  | 1 | 0.46314 | 0.10027
2 | 100 | 0.016 | 0.151 | 0.015279 | 0.14419 | 0.060396 |  | 2 | -0.10122 | -0.072193
2 | 100 | 0.253 | -0.171 | 0.2416 | -0.16329 | 0.12582 |  | 3 | 4.8572e-18 | -0.6865
2 | 100 | -0.154 | -0.56 | -0.14706 | -0.53476 | 0.21607
2 | 100 | -0.42 | -0.124 | -0.40107 | -0.11841 | 0.092045
2 | 100 | 0.13 | -0.105 | 0.12414 | -0.10027 | 0.051577
2 | 100 | -0.003 | -0.171 | -0.0028648 | -0.16329 | 0.017974
2 | 100 | -0.192 | -0.2 | -0.18335 | -0.19099 | 0.020856
2 | 100 | -0.211 | -0.029 | -0.20149 | -0.027693 | 0.012034
2 | 100 | -0.23 | 0.122 | -0.21963 | 0.1165 | 0.049627
3 | 100 | -0.365 | -1.298 | -0.34855 | -1.2395 | 0.4273
3 | 100 | -0.183 | -1.11 | -0.17475 | -1.06 | 0.17002
3 | 100 | -0.332 | -0.759 | -0.31704 | -0.72479 | 0.10198
3 | 100 | -0.066 | -0.233 | -0.063025 | -0.2225 | 0.21927
3 | 100 | 0.422 | -0.558 | 0.40298 | -0.53285 | 0.186
3 | 100 | 0.214 | -0.564 | 0.20435 | -0.53858 | 0.063641
3 | 100 | 0.279 | -0.694 | 0.26643 | -0.66272 | 0.071548
3 | 100 | 0.045 | -0.441 | 0.042972 | -0.42112 | 0.07227
3 | 100 | 0.032 | -0.649 | 0.030558 | -0.61975 | 0.0053893
3 | 100 | -0.046 | -0.883 | -0.043927 | -0.8432 | 0.026486
Note on A1: This sheet computes sigma and Ballistic Accuracy Class (BAC) based on target data. A "target group" is a collection of shots taken at the same point of aim. For each target group, measure the coordinates (X, Y) of the center of each hit. (The coordinates will be adjusted in the calculations to the center of the group.) Enter your data in columns A:D. Input as many target groups as you want. This sheet will aggregate the data from the groups and then calculate the BAC. For information on BAC and the statistics used here, follow the link to http://ballistipedia.com/index.php?title=Ballistic_Accuracy_Classification

## Precision – known POA
Instructions | yards | inches |  |  |  | MOA Conversion: | 0.010472 | Calculation of estimated sigma σ̂ and BAC |  |  |  | Target Distance Units | Abbrev | cm
Target Group # | Target Distance | Hit X - POA | Hit Y - POA | MOA X | MOA Y | Radius^2 |  |  | Σr^2 | 3.8525 |  | yards | yd | 91.44
1 | 100 | 0.108 | 0.459 | 0.10313 | 0.43831 | 0.1999 |  |  | shots n | 30 |  | meters | m | 100
1 | 100 | 0.411 | 0.459 | 0.39248 | 0.43831 | 0.34349 |  |  | groups g | 1 | g=1 because we have virtually overlaid the groups with respect to their POA | feet | ft | 30.48
1 | 100 | -0.3 | 0.052 | -0.28648 | 0.049656 | 0.084033 |  |  | m | 59 | =2(n-g)+1 | Shot Coordinate Units
1 | 100 | -0.3 | -0.185 | -0.28648 | -0.17666 | 0.11429 |  |  | cG(m) | 1.0043 | =EXP(GAMMALN((m-1)/2) - LN(SQRT(2/(m-1))) - GAMMALN(m/2)) | inches | in | 2.54
1 | 100 | -0.271 | -0.261 | -0.25879 | -0.24924 | 0.1306 |  |  | Estimated Sigma σ̂ | 0.25884 | =cG(m) * SQRT(Σr^2/(2*(n-g))) | cm | cm | 1
1 | 100 | 0.013 | 0.099 | 0.012414 | 0.094538 | 0.0084788 |  |  | Upper bound of 90% Confidence Interval U(σ̂) | 0.30471 | =SQRT(Σr^2/CHIINV(0.95, 2*(n-g)))
1 | 100 | 0.44 | -0.109 | 0.42017 | -0.10409 | 0.18835 |  |  | BAC | 3 | =ROUND(10*U(σ̂), 0)
1 | 100 | 0.496 | -0.014 | 0.47365 | -0.013369 | 0.22492
1 | 100 | 0.193 | 0.223 | 0.1843 | 0.21295 | 0.07802
1 | 100 | 0.26 | 0.327 | 0.24828 | 0.31226 | 0.15723
2 | 100 | -0.249 | 0.331 | -0.23778 | 0.31608 | 0.15419
2 | 100 | 0.016 | 0.151 | 0.015279 | 0.14419 | 0.020083
2 | 100 | 0.253 | -0.171 | 0.2416 | -0.16329 | 0.08629
2 | 100 | -0.154 | -0.56 | -0.14706 | -0.53476 | 0.31109
2 | 100 | -0.42 | -0.124 | -0.40107 | -0.11841 | 0.17543
2 | 100 | 0.13 | -0.105 | 0.12414 | -0.10027 | 0.026225
2 | 100 | -0.003 | -0.171 | -0.0028648 | -0.16329 | 0.027774
2 | 100 | -0.192 | -0.2 | -0.18335 | -0.19099 | 0.071263
2 | 100 | -0.211 | -0.029 | -0.20149 | -0.027693 | 0.041433
2 | 100 | -0.23 | 0.122 | -0.21963 | 0.1165 | 0.060904
3 | 100 | -0.365 | -0.598 | -0.34855 | -0.57105 | 0.45119
3 | 100 | -0.183 | -0.41 | -0.17475 | -0.39152 | 0.18634
3 | 100 | -0.332 | -0.059 | -0.31704 | -0.056341 | 0.10387
3 | 100 | -0.066 | 0.467 | -0.063025 | 0.44595 | 0.19984
3 | 100 | 0.422 | 0.142 | 0.40298 | 0.1356 | 0.18014
3 | 100 | 0.214 | 0.136 | 0.20435 | 0.12987 | 0.057901
3 | 100 | 0.279 | 0.006 | 0.26643 | 0.0057296 | 0.071158
3 | 100 | 0.045 | 0.259 | 0.042972 | 0.24733 | 0.061402
3 | 100 | 0.032 | 0.051 | 0.030558 | 0.048701 | 0.0030108
3 | 100 | -0.046 | -0.183 | -0.043927 | -0.17475 | 0.033619
Note on A1: This sheet computes sigma and Ballistic Accuracy Class (BAC) based on target data. A "target group" is a collection of shots taken at the same point of aim. For each target group, measure the coordinates (X, Y) of the center of each hit relative to the point of aim. If you did not record the point of aim for each group then use the basic BAC calculator! Enter your data in columns A:D. Input as many target groups as you want. This sheet will overlay the groups and then calculate the BAC. For information on BAC and the statistics used here, follow the link to http://ballistipedia.com/index.php?title=Ballistic_Accuracy_Classification

## AvB Target
SK Match R^2 | SK Plus R^2 | << Sample radius squared data from targets shot at 50yds with KIDD 10/22
0.073261 | 0.1861 | Confidence Level: | 90% | Sample Statistics for A and B
0.050333 | 0.16187 |  | Samples (n) | CI- | Est Sigma | CI+ | 2n-1 | cG(2n-1)
0.025105 | 0.11024 | SK Match | 25 | 0.13492 | 0.1556 | 0.18933 | 49 | 1.0052
0.00538 | 0.04157 | SK Plus | 30 | 0.15593 | 0.17788 | 0.21212 | 59 | 1.0043
0.025666 | 0.02153
0.080308 | 0.059209 |  | Is there a statistically significant difference in precision between A and B, based on the data here?
0.16001 | 0.042386 |  | p values tell us the probability of observing the difference here if the truth is that there is no difference.
0.037908 | 0.079897 |  | p left tail | p right tail | 2-tailed p
0.051685 | 0.013445 |  | 16.61% | 15.97% | 32.58%
0.019465 | 0.097192
0.000605 | 0.27648 |  | What is the confidence interval on the difference in precision?
0.072313 | 0.093658 |  | We look at the Effect Size, which is the ratio of estimated sigmas SK Match / SK Plus
0.062145 | 0.11207 |  |  | CI- | Sigma A/B | CI+
0.022865 | 0.048929 |  |  | 0.69705 | 0.87474 | 1.102 | 0.76121 | Test statistic
0.13306 | 0.009616
0.061025 | 0.001696
0.059904 | 0.035909
0.016965 | 0.076565
0.038282 | 0.008825
0.068841 | 0.04121
0.032866 | 0.069785
0.005545 | 0.11013
0.02386 | 0.04409
0.00634 | 0.046945
0.04034 | 0.001105
0.027421
0.00424
0.002405
0.02153
0.004805
Note on A1: Paste your sample data here. The R^2 for each shot on a target can be copied from the Precision sheets, which compute it in MOA terms. Purpose of this sheet is to look at the statistical difference between two targets.
Note on C2: Confidence Intervals (CI) are a range of values that contain the true value in some proportion of experiments. Detailed explanation of what that means below. The proportion that you want to compute for CIs is the number in the next cell. 90% is a common number to use for statistical inference. What is a statistical experiment? Particular ammunition shot through a particular gun has some true dispersion. If we could somehow shoot an infinite number of those bullets, and the gun barrel never wore out, we could observe the true dispersion. But we can't do that. Instead we can only shoot a limited number of samples and use statistics to estimate what the true value is. Each target that we shoot constitutes an "experiment" from which we can estimate the value of sigma. We never get to know the "true" value of sigma; we can only estimate it by conducting experiments. What does the Confidence Interval mean? If we calculate the 90% CIs on our estimate of sigma following each experiment, then in 90% of such experiments the computed confidence interval will contain the true value of sigma. Note that this also means that in 10% of experiments the confidence interval will *not* contain the true value! So Confidence Intervals give us an idea of how statistically significant are the results of an experiment.
Note on D8: In other words, "p" is the probability of a "false positive" in rejecting the null hypothesis that the precision of A and B are the same. The smaller the p value the less likely the data that A and B have the same precision.
Note on F9: False positive rate. More precisely: The is the probability of observing these samples under the null hypothesis. I.e., if there is no difference in precision between A and B, but we draw this many samples from each, then this is the probability of observing samples with the mean R^2 differences shown here.

## 2-Shot BAC
Instructions | yards | inches | 0.010472 | < MOA Conversion | Calculation of estimated sigma σ̂ and BAC
Shot Pair # | Target Distance | Pair diameter | Diameter (MOA) | Radius^2 |  | Σr^2 | 1.3169
1 | 100 | 0.12 | 0.11459 | 0.0032828 |  | shots n | 20
2 | 100 | 0.92 | 0.87854 | 0.19296 |  | groups g | 10
3 | 100 | 0.76 | 0.72575 | 0.13168 |  | m | 21 | =2(n-g)+1
4 | 100 | 0.44 | 0.42017 | 0.044136 |  | cG(m) | 1.0126 | =EXP(GAMMALN((m-1)/2) - LN(SQRT(2/(m-1))) - GAMMALN(m/2))
5 | 100 | 0.63 | 0.60161 | 0.090482 |  | Estimated Sigma σ̂ | 0.25983 | =cG(m) * SQRT(Σr^2/(2*(n-g)))
6 | 100 | 0.64 | 0.61115 | 0.093378 |  | Upper bound of 90% Confidence Interval U(σ̂) | 0.34837 | =SQRT(Σr^2/CHIINV(0.95, 2*(n-g)))
7 | 100 | 0.31 | 0.29603 | 0.021908 |  | BAC | 3 | =ROUND(10*U(σ̂), 0)
8 | 100 | 0.4 | 0.38197 | 0.036476
9 | 100 | 0.41 | 0.39152 | 0.038322
10 | 100 | 0.16 | 0.15279 | 0.0058361
Note on A1: This sheet computes sigma and Ballistic Accuracy Class (BAC) based on "2-shot" data, which only requires measuring the distance between two shots at the same point of aim. This simplifies data collection but sacrifices statistical power: Twice as many shots are needed to achieve the same level of confidence as when the coordinates of each shot are recorded. Enter your data in columns A:C. For information on this approach to measuring ballistic precision, see http://ballistipedia.com/index.php?title=Measuring_Tools#2-Shot_Method
Note on C2: This is the straight-line measurement of the distance between the two holes in the target.

## CEP
Given:
Sigma | 0.4
p | 50%
| 0.47096 | << This is the radius of a circle that will cover exactly 50% of samples