## About
Worksheets
Velocity | Input velocity data, get estimates for mean, variance, and standard deviation with confidence intervals. (Works for any Normally distributed sample data.)
AvB Velocity | Statistical analysis of the difference in velocity variance between two different loads.
X-Y Variance | Input (x,y) coordinates of shots on targets. This sheet computes the variance estimate of each axis with confidence intervals, as well as aggregate variance and sigma, and a test of whether the variance on each axis is statistically different.
Target Precision | Input (x,y) coordinates of shots on targets. This sheet computes the precision estimate (sigma) with 90% upper confidence bound – Ballistic Precision Class (BPC)
Precision – known POA | Input (x,y) coordinates of shots on targets relative to the point of aim (POA). Knowing the POA allows more efficient statistics when analyzing multiple targets.
AvB Target | Compares precision of two different loads. Input R^2 from targets (which is calculated on Target Precision sheets).
2-Shot BPC | Shoot two shots at each point of aim and measure their straight-line spread. Can be easier than recording (x,y) for each hit, but sacrifices statistical power in calculating precision estimate (sigma).
Extreme Spread | Convert an average extreme spread to an estimate of sigma
Applied σ | Given sigma, find expected extreme spread, covering probabilities, and zero errors.
David Bookstaber is the original author of this workbook.
Please email him if you have any questions or comments: bookstaber@gmail.com
References:
Detailed explanation and validation of the formulas used here.
https://david.bookstaber.com/Interests/category/ballistics/
https://github.com/dbookstaber/ballistipedia
http://ballistipedia.com/

## Velocity
Enter Velocity samples in column A. This sheet computes estimated Mean, Variance, and Standard Deviation with Confidence Intervals.
Note: Standard Deviation estimate is de-biased using Normal distribution correction. This correction is only valid if the data are Normally distributed.
Muzzle Velocity Samples | << Put your data in this column |  | Statistic Estimates |  | 90% | << Confidence Level for Confidence Intervals (CI)
3009.3886
2984.3351 |  | CI Lower Bound | Mean | CI Upper Bound |  | Num Samples | 10
2999.996 |  | 2992.6044 | 3005.8789 | 3019.1534 |  | cG | 1.0281
2989.9051 |  |  | 3005.9 ± 13.3
3007.9568
3045.1099 |  | CI Lower Bound | Standard Deviation | CI Upper Bound
2988.5183 |  | 16.7018 | 23.5433 | 37.6744
3047.2975 |  |  | 22.8996 | << Biased estimate of standard deviation (underestimates the true value)
2998.9942 |  | CI Lower Bound | Variance | CI Upper Bound
2987.2876 |  | 278.9497 | 524.3937 | 1419.3632
These are estimates of the true/population statistics. The computed Confidence Interval [CI-, CI+] will contain the true value in 90% of trials. This also means that in 10% of trials the true value will be outside of the computed Confidence Interval [CI-, CI+]. (Note that the computed CI will be different in each trial.)
Note on H6: This is a correction factor to remove bias from standard deviation estimates.
Note on D7: When using this " ± " notation it is important to specify that the margin is a confidence interval and not a standard error, since this notation is also frequently used for the latter.

## AvB Velocity
Instructions: Enter Velocity samples in columns A & B. This sheet computes estimated Mean, Variance, and Standard Deviation with Confidence Intervals.
Also computes A/B comparison statistics for difference of means and ratio of variances.
SK Match | SK+ | << Name each sample series |  |  | Statistic Estimates |  | 90% | << Confidence Level for Confidence Intervals (CI)
1036 | 1043 | << Put sample values here
1036 | 1048 |  |  | CI Lower Bound | Mean | CI Upper Bound |  |  | Extreme Spread | Samples (n) | cG | Variance / n
1079 | 1051 |  | SK Match | 1051.7613 | 1055.3878 | 1059.0142 | 1055.4 ± 3.6 | SK Match | 63 | 49 | 1.0052 | 4.675
1073 | 1029 |  | SK+ | 1035.9441 | 1039.7353 | 1043.5265 | 1039.7 ± 3.8 | SK+ | 58 | 34 | 1.0076 | 5.0184
1059 | 1025
1059 | 1055 |  |  | CI Lower Bound | Standard Deviation | CI Upper Bound
1020 | 1035 |  | SK Match | 12.9892 | 15.2143 | 18.2267
1045 | 1044 |  | SK+ | 10.8991 | 13.1617 | 16.4268
1049 | 1036 |  |  | CI Lower Bound | Variance | CI Upper Bound
1034 | 1039 |  | SK Match | 168.7203 | 229.0757 | 332.2136
1030 | 1034 |  | SK+ | 118.7897 | 170.6248 | 269.8396
1062 | 1055 |  | Comparison Statistics
1070 | 1046
1079 | 1025 |  | Is mean of SK Match different from the mean of SK+?
1026 | 1039
1048 | 1020 |  | 0.0003156% | << p-value
1036 | 1050 |  |  | If so, how different are the means? Effect Size statistic is the difference of means: | [6 empty] | df: | 77.1138
1054 | 1062 |  |  | CI Lower Bound | MeanA - MeanB | CI Upper Bound |  |  |  |  | norm: | 3.1134
1056 | 1041 |  |  | 10.469 | 15.6525 | 20.8359 | 15.7 ± 5.2 |  |  |  | tstat: | 5.0274
1072 | 1058 |  | Does SK Match have different variance than SK+?
1039 | 1031
1082 | 1068 |  | 37.57% | << p-value
1057 | 1034 |  |  | If so, how different are the variances? Effect Size statistic is the ratio:
1061 | 1033 |  |  | CI Lower Bound | Ratio of StDev | CI Upper Bound
1056 | 1044 |  |  | 0.88107 | 1.156 | 1.5009
1062 | 1034 |  |  | CI Lower Bound | Ratio of Variances | CI Upper Bound
1034 | 1035 |  |  | 0.77628 | 1.3426 | 2.2526
1045 | 1049
1050 | 1027
1080 | 1010
1051 | 1024
1045 | 1048
1063 | 1024
1083 | 1055
1057
1046
1068
1061
1054
1044
1053
1062
1063
1068
1060
1065
1071
1066
1045
Note on I3: Confidence Intervals (CI) are a range of values that contain the true value in some proportion of experiments. Detailed explanation of what that means below. The proportion that you want to compute for CIs is the number in the adjacent cell. 90% is a common number to use for statistical inference. What is a statistical experiment? Particular ammunition shot through a particular gun has some true mean and variance. If we could somehow shoot an infinite number of those bullets, and the gun barrel never wore out, we could observe the true values. But we can't do that. Instead we can only shoot a limited number of samples and use statistics to estimate what the true value is. Each target that we shoot constitutes an "experiment" from which we can estimate the value of these parameters. We never get to know the "true" value; we can only estimate it by conducting experiments. What does the Confidence Interval mean? If we calculate the 90% CIs on our estimate of a parameter following each experiment, then in 90% of such experiments the computed confidence interval will contain the true value of that parameter. Note that this also means that in 10% of experiments the confidence interval will *not* contain the true value! So Confidence Intervals give us an idea of how statistically significant are the results of an experiment.
Note on H6: When using this " ± " notation it is important to specify that the margin is a confidence interval and not a standard error, since this notation is also frequently used for the latter.
Note on L6: This is a correction factor to remove bias from standard deviation estimates.
Note on L7: This is a correction factor to remove bias from standard deviation estimates.
Note on E19: This is the "False positive" rate: I.e., the probability of observing these data if there is no true difference.
Note on M20: Satterthwaite degrees of freedom for t distribution (for Welch's t test)
Note on H22: When using this " ± " notation it is important to specify that the margin is a confidence interval and not a standard error, since this notation is also frequently used for the latter.
Note on E25: This is the "False positive" rate: I.e., the probability of observing these data if there is no true difference.

## X-Y Variance
This sheet estimates variance on each axis, and then aggregated (i.e., assuming they are sampled from the same distribution).
Instructions: Enter Target data in columns A:D. Each point of aim should get its own Target Group # in column A.
User Data | yards | inches |  |  |  | 90% | << Confidence Level for Confidence Intervals (CI) |  |  |  | Group | Xbar | Ybar
Target Group # | Target Distance | Hit X | Hit Y | MOA X-Xbar | MOA Y-Ybar |  |  | Axis |  |  | 1 | 0.485 | 0.105
1 | 100 | 0.488 | 0.459 | 0.0028648 | 0.33805 |  |  | X | Y | Agg | 2 | -0.106 | -0.0756
1 | 100 | 0.791 | 0.459 | 0.29221 | 0.33805 |  | CI Lower Bound | 0.041928 | 0.046252 | 0.048877 | 3 | -2.498e-17 | -0.7189
1 | 100 | 0.08 | 0.052 | -0.38675 | -0.050611 |  | Variance | 0.061529 | 0.067874 | 0.064702
1 | 100 | 0.08 | -0.185 | -0.38675 | -0.27693 |  | CI Upper Bound | 0.10076 | 0.11115 | 0.090444
1 | 100 | 0.109 | -0.261 | -0.35905 | -0.3495
1 | 100 | 0.393 | 0.099 | -0.087854 | -0.0057296 |  | CI Lower Bound | 0.20476 | 0.21506 | 0.22108
1 | 100 | 0.82 | -0.109 | 0.3199 | -0.20435 |  | Sigma (SD) | 0.2502 | 0.26278 | 0.25555
1 | 100 | 0.876 | -0.014 | 0.37338 | -0.11364 |  | CI Upper Bound | 0.31743 | 0.3334 | 0.30074
1 | 100 | 0.573 | 0.223 | 0.084034 | 0.11268
1 | 100 | 0.64 | 0.327 | 0.14801 | 0.21199 |  | Does the evidence suggest VarX <> VarY?
2 | 100 | -0.249 | 0.331 | -0.13655 | 0.38827
2 | 100 | 0.016 | 0.151 | 0.1165 | 0.21639 |  | 79.34% | << p-value |  | TRUE
2 | 100 | 0.253 | -0.171 | 0.34282 | -0.0911 |  | No: Ratio Test for difference of variances does not reject that they are equal because the CI does contain 1.
2 | 100 | -0.154 | -0.56 | -0.045837 | -0.46257
2 | 100 | -0.42 | -0.124 | -0.29985 | -0.046219 |  | Ratio Test: | CI- | CI+
2 | 100 | 0.13 | -0.105 | 0.22536 | -0.028075 |  |  | 0.48716 | 1.6869
2 | 100 | -0.003 | -0.171 | 0.098358 | -0.0911
2 | 100 | -0.192 | -0.2 | -0.082124 | -0.11879
2 | 100 | -0.211 | -0.029 | -0.10027 | 0.0445
2 | 100 | -0.23 | 0.122 | -0.11841 | 0.18869 |  | MOA Conversion: | 0.010472
3 | 100 | -0.365 | -1.298 | -0.34855 | -0.553 |  |  | n | 2n-2g+1
3 | 100 | -0.183 | -1.11 | -0.17475 | -0.37347 |  | Samples: | 30 | 55
3 | 100 | -0.332 | -0.759 | -0.31704 | -0.038293 |  | cG: | 1.0087 | 1.0046
3 | 100 | -0.066 | -0.233 | -0.063025 | 0.464
3 | 100 | 0.422 | -0.558 | 0.40298 | 0.15365
3 | 100 | 0.214 | -0.564 | 0.20435 | 0.14792
3 | 100 | 0.279 | -0.694 | 0.26643 | 0.023778
3 | 100 | 0.045 | -0.441 | 0.042972 | 0.26537
3 | 100 | 0.032 | -0.649 | 0.030558 | 0.06675
3 | 100 | -0.046 | -0.883 | -0.043927 | -0.1567
Note on H3: Confidence Intervals (CI) are a range of values that contain the true value in some proportion of experiments. Detailed explanation of what that means below. The proportion that you want to compute for CIs is the number in the adjacent cell. 90% is a common number to use for statistical inference. What is a statistical experiment? Particular ammunition shot through a particular gun has some true mean and variance. If we could somehow shoot an infinite number of those bullets, and the gun barrel never wore out, we could observe the true values. But we can't do that. Instead we can only shoot a limited number of samples and use statistics to estimate what the true value is. Each target that we shoot constitutes an "experiment" from which we can estimate the value of these parameters. We never get to know the "true" value; we can only estimate it by conducting experiments. What does the Confidence Interval mean? If we calculate the 90% CIs on our estimate of a parameter following each experiment, then in 90% of such experiments the computed confidence interval will contain the true value of that parameter. Note that this also means that in 10% of experiments the confidence interval will *not* contain the true value! So Confidence Intervals give us an idea of how statistically significant are the results of an experiment.
Note on I16: This is the "False positive" rate: I.e., the probability of observing these data if there is no true difference.
Note on I27: This is a correction factor to remove bias from standard deviation estimates.
Note on J27: This is a correction factor to remove bias from standard deviation estimates.

## Target Precision
This sheet estimates precision (sigma) and Ballistic Precision Class (BPC) based on target data. Reference: http://ballistipedia.com/index.php?title=Ballistic_Precision_Classification
A "target group" is a collection of shots taken at the same point of aim. For each target group, measure coordinates (X, Y) of the center of each hit. (The coordinates will be adjusted in the calculations to the center of the group.)
Instructions: Enter Target data in columns A:D. Each point of aim should get its own Target Group # in column A.
User Data | yards | inches |  | MOA Conversion: |  |  | 0.010472 | Calculation of estimated sigma σ̂ and BPC |  |  |  | Target Distance Units | Abbrev | cm
Target Group # | Target Distance | Hit X | Hit Y | MOA X | MOA Y | Radius^2 |  |  | Σr^2 | 3.4939 |  | yards | yd | 91.44
1 | 100 | 0.488 | 0.459 | 0.46601 | 0.43831 | 0.11428 |  |  | shots n | 30 |  | meters | m | 100
1 | 100 | 0.791 | 0.459 | 0.75535 | 0.43831 | 0.19966 |  |  | groups g | 3 |  | feet | ft | 30.48
1 | 100 | 0.08 | 0.052 | 0.076394 | 0.049656 | 0.15213 |  |  | m | 55 | =2(n-g)+1 | Shot Coordinate Units
1 | 100 | 0.08 | -0.185 | 0.076394 | -0.17666 | 0.22626 |  |  | cG(m) | 1.0046 | =EXP(GAMMALN((m-1)/2) - LN(SQRT(2/(m-1))) - GAMMALN(m/2)) | inches | in | 2.54
1 | 100 | 0.109 | -0.261 | 0.10409 | -0.24924 | 0.25107 |  |  | Estimated Sigma σ̂ | 0.25555 | =cG(m) * SQRT(Σr^2/(2*(n-g))) | cm | cm | 1
1 | 100 | 0.393 | 0.099 | 0.37529 | 0.094538 | 0.0077511 |  |  | Upper bound of 90% CI U(σ̂) | 0.30276 | =SQRT(Σr^2/CHIINV(0.95, 2*(n-g)))
1 | 100 | 0.82 | -0.109 | 0.78304 | -0.10409 | 0.1441 |  |  | BPC: | 3 | =ROUND(10*U(σ̂), 0)
1 | 100 | 0.876 | -0.014 | 0.83652 | -0.013369 | 0.15232
1 | 100 | 0.573 | 0.223 | 0.54717 | 0.21295 | 0.019759
1 | 100 | 0.64 | 0.327 | 0.61115 | 0.31226 | 0.06685 |  | Group | Center X | Center Y
2 | 100 | -0.249 | 0.331 | -0.23778 | 0.31608 | 0.1694 |  | 1 | 0.46314 | 0.10027
2 | 100 | 0.016 | 0.151 | 0.015279 | 0.14419 | 0.060396 |  | 2 | -0.10122 | -0.072193
2 | 100 | 0.253 | -0.171 | 0.2416 | -0.16329 | 0.12582 |  | 3 | 4.8572e-18 | -0.6865
2 | 100 | -0.154 | -0.56 | -0.14706 | -0.53476 | 0.21607
2 | 100 | -0.42 | -0.124 | -0.40107 | -0.11841 | 0.092045
2 | 100 | 0.13 | -0.105 | 0.12414 | -0.10027 | 0.051577
2 | 100 | -0.003 | -0.171 | -0.0028648 | -0.16329 | 0.017974
2 | 100 | -0.192 | -0.2 | -0.18335 | -0.19099 | 0.020856
2 | 100 | -0.211 | -0.029 | -0.20149 | -0.027693 | 0.012034
2 | 100 | -0.23 | 0.122 | -0.21963 | 0.1165 | 0.049627
3 | 100 | -0.365 | -1.298 | -0.34855 | -1.2395 | 0.4273
3 | 100 | -0.183 | -1.11 | -0.17475 | -1.06 | 0.17002
3 | 100 | -0.332 | -0.759 | -0.31704 | -0.72479 | 0.10198
3 | 100 | -0.066 | -0.233 | -0.063025 | -0.2225 | 0.21927
3 | 100 | 0.422 | -0.558 | 0.40298 | -0.53285 | 0.186
3 | 100 | 0.214 | -0.564 | 0.20435 | -0.53858 | 0.063641
3 | 100 | 0.279 | -0.694 | 0.26643 | -0.66272 | 0.071548
3 | 100 | 0.045 | -0.441 | 0.042972 | -0.42112 | 0.07227
3 | 100 | 0.032 | -0.649 | 0.030558 | -0.61975 | 0.0053893
3 | 100 | -0.046 | -0.883 | -0.043927 | -0.8432 | 0.026486

## Precision – known POA
This sheet estimates precision (sigma) and Ballistic Precision Class (BPC) based on target data. Reference: http://ballistipedia.com/index.php?title=Ballistic_Accuracy_Classification
A "target group" is a collection of shots taken at the same point of aim. For each target group, measure the coordinates (X, Y) of the center of each hit relative to the point of aim.
Instructions: Enter Target data in columns B:D. (Target Group # is not used here. If you did not record the point of aim for every shot then use the unknown POA calculator.)
| yards | inches |  | MOA Conversion: |  |  | 0.010472 | Calculation of estimated sigma σ̂ and BPC |  |  |  | Target Distance Units | Abbrev | cm
| Target Distance | Hit X | Hit Y | MOA X | MOA Y | Radius^2 |  |  | Σr^2 | 3.8525 |  | yards | yd | 91.44
| 100 | 0.108 | 0.459 | 0.10313 | 0.43831 | 0.1999 |  |  | shots n | 30 |  | meters | m | 100
| 100 | 0.411 | 0.459 | 0.39248 | 0.43831 | 0.34349 |  |  | groups g | 1 | g=1 because we have virtually overlaid the groups with respect to their POA | feet | ft | 30.48
| 100 | -0.3 | 0.052 | -0.28648 | 0.049656 | 0.084033 |  |  | m | 59 | =2(n-g)+1 | Shot Coordinate Units
| 100 | -0.3 | -0.185 | -0.28648 | -0.17666 | 0.11429 |  |  | cG(m) | 1.0043 | =EXP(GAMMALN((m-1)/2) - LN(SQRT(2/(m-1))) - GAMMALN(m/2)) | inches | in | 2.54
| 100 | -0.271 | -0.261 | -0.25879 | -0.24924 | 0.1306 |  |  | Estimated Sigma σ̂ | 0.25884 | =cG(m) * SQRT(Σr^2/(2*(n-g))) | cm | cm | 1
| 100 | 0.013 | 0.099 | 0.012414 | 0.094538 | 0.0084788 |  |  | Upper bound of 90% CI U(σ̂) | 0.30471 | =SQRT(Σr^2/CHIINV(0.95, 2*(n-g)))
| 100 | 0.44 | -0.109 | 0.42017 | -0.10409 | 0.18835 |  |  | BPC: | 3 | =ROUND(10*U(σ̂), 0)
| 100 | 0.496 | -0.014 | 0.47365 | -0.013369 | 0.22492
| 100 | 0.193 | 0.223 | 0.1843 | 0.21295 | 0.07802
| 100 | 0.26 | 0.327 | 0.24828 | 0.31226 | 0.15723
| 100 | -0.249 | 0.331 | -0.23778 | 0.31608 | 0.15419
| 100 | 0.016 | 0.151 | 0.015279 | 0.14419 | 0.020083
| 100 | 0.253 | -0.171 | 0.2416 | -0.16329 | 0.08629
| 100 | -0.154 | -0.56 | -0.14706 | -0.53476 | 0.31109
| 100 | -0.42 | -0.124 | -0.40107 | -0.11841 | 0.17543
| 100 | 0.13 | -0.105 | 0.12414 | -0.10027 | 0.026225
| 100 | -0.003 | -0.171 | -0.0028648 | -0.16329 | 0.027774
| 100 | -0.192 | -0.2 | -0.18335 | -0.19099 | 0.071263
| 100 | -0.211 | -0.029 | -0.20149 | -0.027693 | 0.041433
| 100 | -0.23 | 0.122 | -0.21963 | 0.1165 | 0.060904
| 100 | -0.365 | -0.598 | -0.34855 | -0.57105 | 0.45119
| 100 | -0.183 | -0.41 | -0.17475 | -0.39152 | 0.18634
| 100 | -0.332 | -0.059 | -0.31704 | -0.056341 | 0.10387
| 100 | -0.066 | 0.467 | -0.063025 | 0.44595 | 0.19984
| 100 | 0.422 | 0.142 | 0.40298 | 0.1356 | 0.18014
| 100 | 0.214 | 0.136 | 0.20435 | 0.12987 | 0.057901
| 100 | 0.279 | 0.006 | 0.26643 | 0.0057296 | 0.071158
| 100 | 0.045 | 0.259 | 0.042972 | 0.24733 | 0.061402
| 100 | 0.032 | 0.051 | 0.030558 | 0.048701 | 0.0030108
| 100 | -0.046 | -0.183 | -0.043927 | -0.17475 | 0.033619

## AvB Target
This sheet compares the target precision of two things (loads, barrels, etc.)
Instructions: Enter radius^2 of each shot. (This can be calculated and copied from target Precision sheet, column G.)
SK Match R^2 | SK+ R^2 | << Name each sample series | [5 empty] | 90% | << Confidence Level for Confidence Intervals
0.073261 | 0.1861 | << Put sample R^2 values here |  |  | Precision Estimates
0.050333 | 0.16187 | Put #/groups here >> | Groups (g) | Samples (n) | CI- | Est Sigma | CI+ | 2(n-g)+1 | cG
0.025105 | 0.11024 | SK Match | 1 | 25 | 0.13492 | 0.15721 | 0.18933 | 49 | 1.0052
0.00538 | 0.04157 | SK+ | 1 | 30 | 0.15593 | 0.17941 | 0.21212 | 59 | 1.0043
0.025666 | 0.02153 |  |  | Is there a statistically significant difference in precision between the two?
0.080308 | 0.059209
0.16001 | 0.042386 |  |  | p left tail | p right tail | 2-tailed p | p values tell us the probability of observing the difference here if the truth is that there is no difference.
0.037908 | 0.079897 |  |  | 16.61% | 15.97% | 32.58%
0.051685 | 0.013445 |  |  | Ratio test statistic gives Effect Size and confidence interval:
0.019465 | 0.097192
0.000605 | 0.27648 |  |  |  | CI- | Sigma A/B | CI+ | TRUE
0.072313 | 0.093658 |  |  |  | 0.69828 | 0.87628 | 1.104 | 0.76121 | Test statistic
0.062145 | 0.11207 |  |  | ⇒ Ratio test statistic does not reject that they are equal because the Confidence Interval does contain 1.
0.022865 | 0.048929
0.13306 | 0.009616
0.061025 | 0.001696
0.059904 | 0.035909
0.016965 | 0.076565
0.038282 | 0.008825
0.068841 | 0.04121
0.032866 | 0.069785
0.005545 | 0.11013
0.02386 | 0.04409
0.00634 | 0.046945
0.04034 | 0.001105
0.027421
0.00424
0.002405
0.02153
0.004805
Note on A3: Paste your sample data here. The R^2 for each shot on a target can be copied from the Precision sheets, which compute it in MOA terms. Purpose of this sheet is to look at the statistical difference between two targets.
Note on J3: Confidence Intervals (CI) are a range of values that contain the true value in some proportion of experiments. Detailed explanation of what that means below. The proportion that you want to compute for CIs is the number in the next cell. 90% is a common number to use for statistical inference. What is a statistical experiment? Particular ammunition shot through a particular gun has some true dispersion. If we could somehow shoot an infinite number of those bullets, and the gun barrel never wore out, we could observe the true dispersion. But we can't do that. Instead we can only shoot a limited number of samples and use statistics to estimate what the true value is. Each target that we shoot constitutes an "experiment" from which we can estimate the value of sigma. We never get to know the "true" value of sigma; we can only estimate it by conducting experiments. What does the Confidence Interval mean? If we calculate the 90% CIs on our estimate of sigma following each experiment, then in 90% of such experiments the computed confidence interval will contain the true value of sigma. Note that this also means that in 10% of experiments the confidence interval will *not* contain the true value! So Confidence Intervals give us an idea of how statistically significant are the results of an experiment.
Note on G10: False positive rate. More precisely: The is the probability of observing these samples under the null hypothesis. I.e., if there is no difference in precision between A and B, but we draw this many samples from each, then this is the probability of observing samples with the mean R^2 differences shown here.
Note on H10: In other words, "p" is the probability of a "false positive" in rejecting the null hypothesis that the precision of A and B are the same. The smaller the p value the less likely the data that A and B have the same precision.

## 2-Shot BPC
This sheet estimates precision (sigma) and Ballistic Precision Class (BPC) based on "2-shot" groups. Reference: http://ballistipedia.com/index.php?title=Measuring_Tools#2-Shot_Method
(This simplifies data collection but sacrifices statistical power: Twice as many shots are needed to achieve the same level of confidence as when the coordinates of each shot are recorded.)
Instructions: Enter data in columns A:C. Shoot two shots at each point of aim and measure the center-to-center distance (i.e., Extreme Spread) between the two.
User Data | yards | inches | MOA Conversion: |  | 0.010472 | Calculation of estimated sigma σ̂ and BPC
Shot Pair # | Target Distance | Pair diameter | Diameter (MOA) | Radius^2 |  |  | Σr^2 | 1.3169
1 | 100 | 0.12 | 0.11459 | 0.0032828 |  |  | shots n | 20
2 | 100 | 0.92 | 0.87854 | 0.19296 |  |  | groups g | 10
3 | 100 | 0.76 | 0.72575 | 0.13168 |  |  | m | 21 | =2(n-g)+1
4 | 100 | 0.44 | 0.42017 | 0.044136 |  |  | cG(m) | 1.0126 | =EXP(GAMMALN((m-1)/2) - LN(SQRT(2/(m-1))) - GAMMALN(m/2))
5 | 100 | 0.63 | 0.60161 | 0.090482 |  |  | Estimated Sigma σ̂ | 0.25983 | =cG(m) * SQRT(Σr^2/(2*(n-g)))
6 | 100 | 0.64 | 0.61115 | 0.093378 |  |  | Upper bound of 90% CI U(σ̂) | 0.34837 | =SQRT(Σr^2/CHIINV(0.95, 2*(n-g)))
7 | 100 | 0.31 | 0.29603 | 0.021908 |  |  | BPC: | 3 | =ROUND(10*U(σ̂), 0)
8 | 100 | 0.4 | 0.38197 | 0.036476
9 | 100 | 0.41 | 0.39152 | 0.038322
10 | 100 | 0.16 | 0.15279 | 0.0058361
Note on C5: This is the straight-line measurement of the distance between the two holes in the target. Measure from the center of each hole.

## Extreme Spread
This sheet converts Extreme Spread measurements to an estimate of precision (sigma).
Instructions: Enter data in C5:E5. Extreme Spread should be the average ES measured over as many sample groups as possible.
0.93316 | ⬌ Estimated sigma given extreme spread measurement: |  |  |  |  | Group | Extreme Spread |  | Diagonal |  | Figure of Merit
(MOA) |  | Extreme Spread | Shots per Group | Distance | MOA Conversion | Size (n) | Mean | StDev | Mean | StDev | Mean | StDev
| Inputs: | 3 | 5 | 100 | 0.010472 | 2 | 1.77 | 0.93 | 1.77 | 0.93 | 1.13 | 0.6
|  | inches | (n) | yards |  | 3 | 2.41 | 0.89 | 2.54 | 0.93 | 1.69 | 0.63
[6 empty] | 4 | 2.79 | 0.86 | 3.03 | 0.91 | 2.06 | 0.62
[6 empty] | 5 | 3.07 | 0.83 | 3.4 | 0.88 | 2.33 | 0.61
[6 empty] | 6 | 3.28 | 0.8 | 3.68 | 0.87 | 2.54 | 0.6
[6 empty] | 7 | 3.44 | 0.78 | 3.91 | 0.85 | 2.7 | 0.59
[6 empty] | 8 | 3.59 | 0.77 | 4.11 | 0.83 | 2.85 | 0.58
[6 empty] | 9 | 3.71 | 0.75 | 4.27 | 0.82 | 2.97 | 0.57
[6 empty] | 10 | 3.81 | 0.74 | 4.42 | 0.81 | 3.08 | 0.56
[6 empty] | 11 | 3.9 | 0.73 | 4.55 | 0.8 | 3.17 | 0.56
[6 empty] | 12 | 3.99 | 0.72 | 4.67 | 0.79 | 3.26 | 0.55
[6 empty] | 13 | 4.06 | 0.71 | 4.78 | 0.78 | 3.34 | 0.54
[6 empty] | 14 | 4.13 | 0.7 | 4.88 | 0.77 | 3.41 | 0.54
[6 empty] | 15 | 4.2 | 0.7 | 4.97 | 0.77 | 3.47 | 0.53
[6 empty] | 16 | 4.26 | 0.69 | 5.05 | 0.76 | 3.53 | 0.53
[6 empty] | 17 | 4.31 | 0.69 | 5.13 | 0.75 | 3.59 | 0.53
[6 empty] | 18 | 4.36 | 0.68 | 5.2 | 0.75 | 3.64 | 0.52
[6 empty] | 19 | 4.41 | 0.67 | 5.27 | 0.74 | 3.69 | 0.52
[6 empty] | 20 | 4.45 | 0.67 | 5.33 | 0.74 | 3.73 | 0.52
[6 empty] | 21 | 4.49 | 0.66 | 5.39 | 0.73 | 3.78 | 0.51
[6 empty] | 22 | 4.53 | 0.66 | 5.45 | 0.73 | 3.82 | 0.51
[6 empty] | 23 | 4.57 | 0.66 | 5.5 | 0.73 | 3.86 | 0.51
[6 empty] | 24 | 4.61 | 0.65 | 5.56 | 0.72 | 3.9 | 0.5
[6 empty] | 25 | 4.64 | 0.65 | 5.6 | 0.72 | 3.93 | 0.5
[6 empty] | 26 | 4.67 | 0.65 | 5.65 | 0.71 | 3.96 | 0.5
[6 empty] | 27 | 4.7 | 0.64 | 5.69 | 0.71 | 4 | 0.5
[6 empty] | 28 | 4.73 | 0.64 | 5.74 | 0.71 | 4.03 | 0.49
[6 empty] | 29 | 4.76 | 0.64 | 5.78 | 0.7 | 4.06 | 0.49
[6 empty] | 30 | 4.79 | 0.63 | 5.82 | 0.7 | 4.09 | 0.49
[6 empty] | 31 | 4.82 | 0.63 | 5.86 | 0.7 | 4.11 | 0.49
[6 empty] | 32 | 4.84 | 0.63 | 5.89 | 0.7 | 4.14 | 0.49
[6 empty] | 33 | 4.87 | 0.63 | 5.93 | 0.69 | 4.17 | 0.48
[6 empty] | 34 | 4.89 | 0.62 | 5.96 | 0.69 | 4.19 | 0.48
[6 empty] | 35 | 4.91 | 0.62 | 6 | 0.69 | 4.21 | 0.48
[6 empty] | 36 | 4.94 | 0.62 | 6.03 | 0.69 | 4.24 | 0.48
[6 empty] | 37 | 4.96 | 0.62 | 6.06 | 0.68 | 4.26 | 0.48
[6 empty] | 38 | 4.98 | 0.62 | 6.09 | 0.68 | 4.28 | 0.48
[6 empty] | 39 | 5 | 0.61 | 6.12 | 0.68 | 4.3 | 0.47
[6 empty] | 40 | 5.02 | 0.61 | 6.15 | 0.68 | 4.32 | 0.47
[6 empty] | 41 | 5.04 | 0.61 | 6.17 | 0.68 | 4.34 | 0.47
[6 empty] | 42 | 5.06 | 0.61 | 6.2 | 0.67 | 4.36 | 0.47
[6 empty] | 43 | 5.07 | 0.6 | 6.23 | 0.67 | 4.38 | 0.47
[6 empty] | 44 | 5.09 | 0.6 | 6.25 | 0.67 | 4.4 | 0.47
[6 empty] | 45 | 5.11 | 0.6 | 6.28 | 0.67 | 4.42 | 0.47
[6 empty] | 46 | 5.13 | 0.6 | 6.3 | 0.67 | 4.43 | 0.47
[6 empty] | 47 | 5.14 | 0.6 | 6.33 | 0.66 | 4.45 | 0.46
[6 empty] | 48 | 5.16 | 0.6 | 6.35 | 0.66 | 4.47 | 0.46
[6 empty] | 49 | 5.17 | 0.6 | 6.37 | 0.66 | 4.48 | 0.46
[6 empty] | 50 | 5.19 | 0.59 | 6.39 | 0.66 | 4.5 | 0.46
[6 empty] | 51 | 5.2 | 0.59 | 6.42 | 0.66 | 4.51 | 0.46
[6 empty] | 52 | 5.22 | 0.59 | 6.44 | 0.66 | 4.53 | 0.46
[6 empty] | 53 | 5.23 | 0.59 | 6.46 | 0.66 | 4.54 | 0.46
[6 empty] | 54 | 5.25 | 0.59 | 6.48 | 0.66 | 4.56 | 0.46
[6 empty] | 55 | 5.26 | 0.59 | 6.5 | 0.65 | 4.57 | 0.46
[6 empty] | 56 | 5.27 | 0.59 | 6.52 | 0.65 | 4.59 | 0.46
[6 empty] | 57 | 5.29 | 0.58 | 6.54 | 0.65 | 4.6 | 0.45
[6 empty] | 58 | 5.3 | 0.58 | 6.55 | 0.65 | 4.61 | 0.45
[6 empty] | 59 | 5.31 | 0.58 | 6.57 | 0.65 | 4.63 | 0.45
[6 empty] | 60 | 5.32 | 0.58 | 6.59 | 0.65 | 4.64 | 0.45
[6 empty] | 61 | 5.34 | 0.58 | 6.61 | 0.65 | 4.65 | 0.45
[6 empty] | 62 | 5.35 | 0.58 | 6.63 | 0.64 | 4.66 | 0.45
[6 empty] | 63 | 5.36 | 0.58 | 6.64 | 0.64 | 4.68 | 0.45
[6 empty] | 64 | 5.37 | 0.58 | 6.66 | 0.64 | 4.69 | 0.45
[6 empty] | 65 | 5.38 | 0.58 | 6.67 | 0.64 | 4.7 | 0.45
[6 empty] | 66 | 5.39 | 0.58 | 6.69 | 0.64 | 4.71 | 0.45
[6 empty] | 67 | 5.4 | 0.57 | 6.71 | 0.64 | 4.72 | 0.45
[6 empty] | 68 | 5.41 | 0.57 | 6.72 | 0.64 | 4.73 | 0.45
[6 empty] | 69 | 5.42 | 0.57 | 6.74 | 0.64 | 4.74 | 0.44
[6 empty] | 70 | 5.44 | 0.57 | 6.75 | 0.64 | 4.76 | 0.44
[6 empty] | 71 | 5.45 | 0.57 | 6.77 | 0.64 | 4.77 | 0.44
[6 empty] | 72 | 5.46 | 0.57 | 6.78 | 0.63 | 4.78 | 0.44
[6 empty] | 73 | 5.47 | 0.57 | 6.8 | 0.63 | 4.79 | 0.44
[6 empty] | 74 | 5.47 | 0.57 | 6.81 | 0.63 | 4.8 | 0.44
[6 empty] | 75 | 5.48 | 0.57 | 6.82 | 0.63 | 4.81 | 0.44
[6 empty] | 76 | 5.49 | 0.57 | 6.84 | 0.63 | 4.82 | 0.44
[6 empty] | 77 | 5.5 | 0.57 | 6.85 | 0.63 | 4.83 | 0.44
[6 empty] | 78 | 5.51 | 0.56 | 6.86 | 0.63 | 4.83 | 0.44
[6 empty] | 79 | 5.52 | 0.56 | 6.88 | 0.63 | 4.84 | 0.44
[6 empty] | 80 | 5.53 | 0.56 | 6.89 | 0.63 | 4.85 | 0.44
[6 empty] | 81 | 5.54 | 0.56 | 6.9 | 0.63 | 4.86 | 0.44
[6 empty] | 82 | 5.55 | 0.56 | 6.92 | 0.63 | 4.87 | 0.44
[6 empty] | 83 | 5.56 | 0.56 | 6.93 | 0.62 | 4.88 | 0.44
[6 empty] | 84 | 5.57 | 0.56 | 6.94 | 0.62 | 4.89 | 0.44
[6 empty] | 85 | 5.57 | 0.56 | 6.95 | 0.62 | 4.9 | 0.44
[6 empty] | 86 | 5.58 | 0.56 | 6.97 | 0.62 | 4.91 | 0.43
[6 empty] | 87 | 5.59 | 0.56 | 6.98 | 0.62 | 4.91 | 0.43
[6 empty] | 88 | 5.6 | 0.56 | 6.99 | 0.62 | 4.92 | 0.43
[6 empty] | 89 | 5.61 | 0.56 | 7 | 0.62 | 4.93 | 0.43
[6 empty] | 90 | 5.61 | 0.56 | 7.01 | 0.62 | 4.94 | 0.43
[6 empty] | 91 | 5.62 | 0.56 | 7.02 | 0.62 | 4.95 | 0.43
[6 empty] | 92 | 5.63 | 0.55 | 7.03 | 0.62 | 4.95 | 0.43
[6 empty] | 93 | 5.64 | 0.55 | 7.04 | 0.62 | 4.96 | 0.43
[6 empty] | 94 | 5.64 | 0.55 | 7.05 | 0.62 | 4.97 | 0.43
[6 empty] | 95 | 5.65 | 0.55 | 7.07 | 0.62 | 4.98 | 0.43
[6 empty] | 96 | 5.66 | 0.55 | 7.08 | 0.62 | 4.99 | 0.43
[6 empty] | 97 | 5.67 | 0.55 | 7.09 | 0.61 | 4.99 | 0.43
[6 empty] | 98 | 5.67 | 0.55 | 7.1 | 0.61 | 5 | 0.43
[6 empty] | 99 | 5.68 | 0.55 | 7.11 | 0.61 | 5.01 | 0.43
[6 empty] | 100 | 5.69 | 0.55 | 7.12 | 0.61 | 5.02 | 0.43
Note on H3: These are sampling distribution moments of these range statistics for each group size. Ref: https://colab.research.google.com/drive/1FN4Nq-14N-JhYEtwYcSydJgJG5o0io6t#scrollTo=p6RZjHQI-WGW

## Applied σ
Instructions: Enter sigma and Pₕ of interest in B3:B4. This sheet calculates covering-circle radius, zero errors, and expected range statistics. | [7 empty] | Reference Data ... |  |  |  |  | ... Reference Data ... |  |  | ... Reference Data ... |  |  |  |  | ... Reference Data ... |  |  |  |  | ... Reference Data ... | [7 empty] | ... Reference Data | [6 empty] | Reference Data ... |  |  |  |  | ... Reference Data ... |  |  |  | ... Reference Data ...
| Given: |  |  | Zero Error |  |  |  | Group | Extreme Spread |  |  | Diagonal |  | Figure of Merit |  | Shots lost to zero error
Sigma: | 0.55 |  |  | Shots used to find zero | Mean distance from true zero | Miss rate on 80% target |  | Size | Median | Mean | StDev | Mean | StDev | Mean | StDev | Zero Error (in sigmas) | Target sized so that hit probability with no zero error is:
Hit probability: | 80% | [5 empty] | 29 | 2 | 1.6642 | 1.77 | 0.93 | 1.77 | 0.93 | 1.13 | 0.6 |  | 10% | 12.5% | 15% | 17.5% | 20% | 22.5% | 25% | 27.5% | 30% | 32.5% | 35% | 37.5% | 40% | 42.5% | 45% | 47.5% | 50% | 52.5% | 55% | 57.5% | 60% | 62.5% | 65% | 67.5% | 70% | 72.5% | 75% | 77.5% | 80% | 82.5% | 85% | 87.5% | 90% | 92.5% | 95% | 97.5%
Covering Circle Radius | 0.98677 | << This is the radius of a circle that will cover 80% of shots |  | 3 | 0.39693 | 8.117% | 76 | 3 | 2.3384 | 2.41 | 0.89 | 2.54 | 0.93 | 1.69 | 0.63 | 0.01 | 0.000474% | 0.000584% | 0.000691% | 0.000794% | 0.000893% | 0.000988% | 0.00108% | 0.00117% | 0.00125% | 0.00133% | 0.0014% | 0.00147% | 0.00153% | 0.00159% | 0.00164% | 0.00169% | 0.00173% | 0.00177% | 0.0018% | 0.00182% | 0.00183% | 0.00184% | 0.00184% | 0.00183% | 0.00181% | 0.00178% | 0.00173% | 0.00168% | 0.00161% | 0.00153% | 0.00142% | 0.0013% | 0.00115% | 0.000971% | 0.000749% | 0.000461%
|  |  |  | 4 | 0.34375 | 6.064% | 66 | 4 | 2.735 | 2.79 | 0.86 | 3.03 | 0.91 | 2.06 | 0.62 | 0.02 | 0.0019% | 0.00234% | 0.00276% | 0.00317% | 0.00357% | 0.00395% | 0.00431% | 0.00466% | 0.00499% | 0.00531% | 0.0056% | 0.00587% | 0.00613% | 0.00636% | 0.00658% | 0.00677% | 0.00693% | 0.00707% | 0.00719% | 0.00727% | 0.00733% | 0.00736% | 0.00735% | 0.00731% | 0.00722% | 0.0071% | 0.00693% | 0.00671% | 0.00644% | 0.0061% | 0.00569% | 0.0052% | 0.00461% | 0.00389% | 0.003% | 0.00184%
|  |  |  | 5 | 0.30746 | 4.794% | 59 | 5 | 3.0109 | 3.07 | 0.83 | 3.4 | 0.88 | 2.33 | 0.61 | 0.03 | 0.00427% | 0.00526% | 0.00622% | 0.00714% | 0.00803% | 0.00889% | 0.00971% | 0.01049% | 0.01123% | 0.01194% | 0.0126% | 0.01322% | 0.01379% | 0.01432% | 0.01479% | 0.01522% | 0.01559% | 0.01591% | 0.01617% | 0.01636% | 0.01649% | 0.01655% | 0.01653% | 0.01644% | 0.01625% | 0.01597% | 0.01559% | 0.0151% | 0.01448% | 0.01373% | 0.01281% | 0.0117% | 0.01036% | 0.00874% | 0.00674% | 0.00415%
Shots per Group | Expected Value of Range Statistics |  |  | 6 | 0.28067 | 4.131% | 55 | 6 | 3.2245 | 3.28 | 0.8 | 3.68 | 0.87 | 2.54 | 0.6 | 0.04 | 0.00758% | 0.00934% | 0.01105% | 0.01269% | 0.01428% | 0.0158% | 0.01725% | 0.01865% | 0.01997% | 0.02122% | 0.02239% | 0.02349% | 0.02451% | 0.02545% | 0.0263% | 0.02706% | 0.02772% | 0.02828% | 0.02874% | 0.02909% | 0.02931% | 0.02942% | 0.02939% | 0.02922% | 0.02889% | 0.0284% | 0.02772% | 0.02685% | 0.02575% | 0.0244% | 0.02277% | 0.02079% | 0.01842% | 0.01554% | 0.01199% | 0.00738%
| Extreme Spread | Diagonal | Figure of Merit | 7 | 0.25985 | 3.516% | 51 | 7 | 3.3947 | 3.44 | 0.78 | 3.91 | 0.85 | 2.7 | 0.59 | 0.05 | 0.01185% | 0.0146% | 0.01726% | 0.01983% | 0.0223% | 0.02468% | 0.02696% | 0.02913% | 0.03119% | 0.03315% | 0.03498% | 0.0367% | 0.03829% | 0.03976% | 0.04108% | 0.04227% | 0.0433% | 0.04418% | 0.0449% | 0.04544% | 0.0458% | 0.04596% | 0.04592% | 0.04565% | 0.04514% | 0.04437% | 0.04331% | 0.04195% | 0.04023% | 0.03812% | 0.03557% | 0.03249% | 0.02878% | 0.02429% | 0.01873% | 0.01153%
2 | 0.9735 | 0.9735 | 0.6215 | 8 | 0.24307 | 3.086% | 48 | 8 | 3.5365 | 3.59 | 0.77 | 4.11 | 0.83 | 2.85 | 0.58 | 0.06 | 0.01705% | 0.02101% | 0.02484% | 0.02854% | 0.03211% | 0.03553% | 0.03881% | 0.04194% | 0.04491% | 0.04772% | 0.05037% | 0.05284% | 0.05513% | 0.05724% | 0.05915% | 0.06085% | 0.06235% | 0.06361% | 0.06464% | 0.06542% | 0.06594% | 0.06618% | 0.06611% | 0.06572% | 0.06499% | 0.06388% | 0.06237% | 0.0604% | 0.05793% | 0.0549% | 0.05122% | 0.04679% | 0.04145% | 0.03498% | 0.02697% | 0.01661%
3 | 1.3255 | 1.397 | 0.9295 | 9 | 0.22917 | 2.683% | 45 | 9 | 3.6587 | 3.71 | 0.75 | 4.27 | 0.82 | 2.97 | 0.57 | 0.07 | 0.02321% | 0.02859% | 0.03381% | 0.03884% | 0.04369% | 0.04835% | 0.05281% | 0.05706% | 0.06111% | 0.06494% | 0.06854% | 0.0719% | 0.07502% | 0.07789% | 0.08049% | 0.08281% | 0.08484% | 0.08657% | 0.08797% | 0.08903% | 0.08974% | 0.09006% | 0.08997% | 0.08944% | 0.08845% | 0.08694% | 0.08488% | 0.0822% | 0.07884% | 0.07472% | 0.06971% | 0.06369% | 0.05642% | 0.04761% | 0.03672% | 0.02262%
4 | 1.5345 | 1.6665 | 1.133 | 10 | 0.21741 | 2.429% | 43 | 10 | 3.7658 | 3.81 | 0.74 | 4.42 | 0.81 | 3.08 | 0.56 | 0.08 | 0.0303% | 0.03733% | 0.04414% | 0.05071% | 0.05704% | 0.06313% | 0.06895% | 0.07451% | 0.07979% | 0.08479% | 0.08949% | 0.09389% | 0.09796% | 0.1017% | 0.1051% | 0.1081% | 0.1108% | 0.113% | 0.1149% | 0.1163% | 0.1172% | 0.1176% | 0.1175% | 0.1168% | 0.1155% | 0.1135% | 0.1108% | 0.1074% | 0.103% | 0.09759% | 0.09105% | 0.08318% | 0.0737% | 0.0622% | 0.04797% | 0.02955%
5 | 1.6885 | 1.87 | 1.2815 | 11 | 0.20729 | 2.188% | 41 | 11 | 3.8568 | 3.9 | 0.73 | 4.55 | 0.8 | 3.17 | 0.56 | 0.09 | 0.03833% | 0.04723% | 0.05584% | 0.06416% | 0.07217% | 0.07986% | 0.08723% | 0.09426% | 0.1009% | 0.1073% | 0.1132% | 0.1188% | 0.1239% | 0.1287% | 0.133% | 0.1368% | 0.1402% | 0.143% | 0.1454% | 0.1471% | 0.1483% | 0.1488% | 0.1487% | 0.1478% | 0.1462% | 0.1437% | 0.1403% | 0.1359% | 0.1303% | 0.1235% | 0.1152% | 0.1053% | 0.09328% | 0.07873% | 0.06072% | 0.03741%
6 | 1.804 | 2.024 | 1.397 | 12 | 0.19846 | 2.072% | 40 | 12 | 3.9404 | 3.99 | 0.72 | 4.67 | 0.79 | 3.26 | 0.55 | 0.1 | 0.0473% | 0.05828% | 0.06891% | 0.07917% | 0.08906% | 0.09856% | 0.1077% | 0.1163% | 0.1246% | 0.1324% | 0.1397% | 0.1466% | 0.153% | 0.1588% | 0.1641% | 0.1689% | 0.173% | 0.1765% | 0.1794% | 0.1816% | 0.183% | 0.1837% | 0.1835% | 0.1824% | 0.1804% | 0.1774% | 0.1732% | 0.1677% | 0.1609% | 0.1525% | 0.1423% | 0.13% | 0.1152% | 0.09721% | 0.07499% | 0.04621%
7 | 1.892 | 2.1505 | 1.485 | 13 | 0.19068 | 1.85% | 38 | 13 | 4.0162 | 4.06 | 0.71 | 4.78 | 0.78 | 3.34 | 0.54 | 0.11 | 0.0572% | 0.07049% | 0.08334% | 0.09576% | 0.1077% | 0.1192% | 0.1302% | 0.1407% | 0.1507% | 0.1601% | 0.169% | 0.1773% | 0.185% | 0.1921% | 0.1985% | 0.2042% | 0.2093% | 0.2135% | 0.217% | 0.2196% | 0.2214% | 0.2222% | 0.222% | 0.2207% | 0.2183% | 0.2146% | 0.2095% | 0.2029% | 0.1946% | 0.1845% | 0.1721% | 0.1573% | 0.1394% | 0.1176% | 0.09076% | 0.05594%
8 | 1.9745 | 2.2605 | 1.5675 | 14 | 0.18374 | 1.743% | 37 | 14 | 4.0865 | 4.13 | 0.7 | 4.88 | 0.77 | 3.41 | 0.54 | 0.12 | 0.06804% | 0.08384% | 0.09913% | 0.1139% | 0.1281% | 0.1418% | 0.1549% | 0.1674% | 0.1792% | 0.1905% | 0.201% | 0.2109% | 0.2201% | 0.2285% | 0.2361% | 0.243% | 0.2489% | 0.254% | 0.2582% | 0.2613% | 0.2634% | 0.2643% | 0.2641% | 0.2626% | 0.2597% | 0.2553% | 0.2493% | 0.2414% | 0.2316% | 0.2195% | 0.2049% | 0.1872% | 0.1659% | 0.14% | 0.108% | 0.0666%
9 | 2.0405 | 2.3485 | 1.6335 | 15 | 0.17751 | 1.64% | 36 | 15 | 4.1506 | 4.2 | 0.7 | 4.97 | 0.77 | 3.47 | 0.53 | 0.13 | 0.07981% | 0.09834% | 0.1163% | 0.1336% | 0.1503% | 0.1663% | 0.1817% | 0.1963% | 0.2102% | 0.2234% | 0.2358% | 0.2474% | 0.2582% | 0.2681% | 0.277% | 0.285% | 0.292% | 0.298% | 0.3029% | 0.3065% | 0.309% | 0.3101% | 0.3099% | 0.3081% | 0.3047% | 0.2995% | 0.2925% | 0.2833% | 0.2718% | 0.2576% | 0.2404% | 0.2197% | 0.1947% | 0.1644% | 0.1268% | 0.07821%
10 | 2.0955 | 2.431 | 1.694 | 16 | 0.17188 | 1.539% | 35 | 16 | 4.206 | 4.26 | 0.69 | 5.05 | 0.76 | 3.53 | 0.53 | 0.14 | 0.0925% | 0.114% | 0.1348% | 0.1548% | 0.1742% | 0.1928% | 0.2106% | 0.2275% | 0.2437% | 0.259% | 0.2734% | 0.2868% | 0.2993% | 0.3107% | 0.3211% | 0.3304% | 0.3386% | 0.3455% | 0.3511% | 0.3554% | 0.3582% | 0.3596% | 0.3593% | 0.3572% | 0.3533% | 0.3473% | 0.3391% | 0.3285% | 0.3151% | 0.2987% | 0.2788% | 0.2548% | 0.2258% | 0.1907% | 0.1471% | 0.09075%
11 | 2.145 | 2.5025 | 1.7435 | 17 | 0.16674 | 1.442% | 34 | 17 | 4.2616 | 4.31 | 0.69 | 5.13 | 0.75 | 3.59 | 0.53 | 0.15 | 0.1061% | 0.1308% | 0.1546% | 0.1776% | 0.1998% | 0.2211% | 0.2416% | 0.2611% | 0.2796% | 0.2971% | 0.3136% | 0.3291% | 0.3434% | 0.3565% | 0.3685% | 0.3791% | 0.3885% | 0.3964% | 0.4029% | 0.4078% | 0.4111% | 0.4126% | 0.4123% | 0.4099% | 0.4054% | 0.3986% | 0.3892% | 0.377% | 0.3617% | 0.3429% | 0.32% | 0.2925% | 0.2593% | 0.2189% | 0.169% | 0.1042%
12 | 2.1945 | 2.5685 | 1.793 | 18 | 0.16205 | 1.348% | 33 | 18 | 4.3116 | 4.36 | 0.68 | 5.2 | 0.75 | 3.64 | 0.52 | 0.16 | 0.1206% | 0.1487% | 0.1758% | 0.202% | 0.2272% | 0.2514% | 0.2747% | 0.2968% | 0.3179% | 0.3378% | 0.3566% | 0.3742% | 0.3905% | 0.4054% | 0.419% | 0.4311% | 0.4418% | 0.4508% | 0.4582% | 0.4638% | 0.4675% | 0.4693% | 0.4689% | 0.4662% | 0.4611% | 0.4534% | 0.4427% | 0.4289% | 0.4115% | 0.3901% | 0.3641% | 0.3328% | 0.295% | 0.2491% | 0.1923% | 0.1187%
13 | 2.233 | 2.629 | 1.837 | 19 | 0.15772 | 1.257% | 32 | 19 | 4.3602 | 4.41 | 0.67 | 5.27 | 0.74 | 3.69 | 0.52 | 0.17 | 0.1361% | 0.1677% | 0.1983% | 0.2278% | 0.2563% | 0.2837% | 0.3099% | 0.3349% | 0.3586% | 0.3811% | 0.4023% | 0.4221% | 0.4405% | 0.4574% | 0.4727% | 0.4864% | 0.4984% | 0.5087% | 0.517% | 0.5233% | 0.5275% | 0.5295% | 0.5291% | 0.5262% | 0.5204% | 0.5117% | 0.4997% | 0.4841% | 0.4645% | 0.4403% | 0.411% | 0.3757% | 0.3331% | 0.2813% | 0.2172% | 0.1341%
14 | 2.2715 | 2.684 | 1.8755 | 20 | 0.15373 | 1.169% | 31 | 20 | 4.4045 | 4.45 | 0.67 | 5.33 | 0.74 | 3.73 | 0.52 | 0.18 | 0.1524% | 0.1879% | 0.2221% | 0.2552% | 0.2871% | 0.3178% | 0.3471% | 0.3751% | 0.4018% | 0.427% | 0.4507% | 0.4729% | 0.4935% | 0.5125% | 0.5297% | 0.545% | 0.5585% | 0.5699% | 0.5793% | 0.5864% | 0.5912% | 0.5934% | 0.593% | 0.5897% | 0.5832% | 0.5735% | 0.5601% | 0.5426% | 0.5206% | 0.4936% | 0.4608% | 0.4212% | 0.3735% | 0.3155% | 0.2436% | 0.1504%
15 | 2.31 | 2.7335 | 1.9085 |  |  |  |  | 21 | 4.4473 | 4.49 | 0.66 | 5.39 | 0.73 | 3.78 | 0.51 | 0.19 | 0.1697% | 0.2091% | 0.2473% | 0.2841% | 0.3196% | 0.3538% | 0.3865% | 0.4177% | 0.4473% | 0.4754% | 0.5019% | 0.5266% | 0.5495% | 0.5706% | 0.5898% | 0.6069% | 0.6219% | 0.6347% | 0.6451% | 0.653% | 0.6583% | 0.6609% | 0.6604% | 0.6567% | 0.6496% | 0.6388% | 0.6238% | 0.6044% | 0.58% | 0.5499% | 0.5134% | 0.4693% | 0.4162% | 0.3516% | 0.2716% | 0.1677%
16 | 2.343 | 2.7775 | 1.9415 |  |  |  |  | 22 | 4.4857 | 4.53 | 0.66 | 5.45 | 0.73 | 3.82 | 0.51 | 0.2 | 0.1879% | 0.2315% | 0.2738% | 0.3146% | 0.3539% | 0.3917% | 0.4278% | 0.4624% | 0.4953% | 0.5264% | 0.5556% | 0.583% | 0.6084% | 0.6318% | 0.653% | 0.672% | 0.6886% | 0.7028% | 0.7144% | 0.7232% | 0.7291% | 0.7319% | 0.7314% | 0.7274% | 0.7195% | 0.7075% | 0.691% | 0.6695% | 0.6425% | 0.6092% | 0.5688% | 0.5201% | 0.4612% | 0.3897% | 0.3011% | 0.186%
17 | 2.3705 | 2.8215 | 1.9745 |  |  |  |  | 23 | 4.5247 | 4.57 | 0.66 | 5.5 | 0.73 | 3.86 | 0.51 | 0.21 | 0.2069% | 0.255% | 0.3015% | 0.3465% | 0.3898% | 0.4314% | 0.4713% | 0.5094% | 0.5456% | 0.5798% | 0.6121% | 0.6423% | 0.6703% | 0.6961% | 0.7194% | 0.7404% | 0.7587% | 0.7743% | 0.7871% | 0.7968% | 0.8034% | 0.8065% | 0.806% | 0.8016% | 0.7929% | 0.7798% | 0.7616% | 0.738% | 0.7082% | 0.6716% | 0.6271% | 0.5734% | 0.5085% | 0.4297% | 0.3321% | 0.2052%
18 | 2.398 | 2.86 | 2.002 |  |  |  |  | 24 | 4.5593 | 4.61 | 0.65 | 5.56 | 0.72 | 3.9 | 0.5 | 0.22 | 0.2269% | 0.2796% | 0.3306% | 0.3799% | 0.4274% | 0.473% | 0.5168% | 0.5585% | 0.5982% | 0.6358% | 0.6712% | 0.7043% | 0.7351% | 0.7633% | 0.789% | 0.812% | 0.8321% | 0.8493% | 0.8633% | 0.874% | 0.8812% | 0.8846% | 0.8841% | 0.8793% | 0.8699% | 0.8555% | 0.8356% | 0.8097% | 0.7771% | 0.737% | 0.6882% | 0.6293% | 0.5582% | 0.4718% | 0.3646% | 0.2254%
19 | 2.4255 | 2.8985 | 2.0295 |  |  |  |  | 25 | 4.5946 | 4.64 | 0.65 | 5.6 | 0.72 | 3.93 | 0.5 | 0.23 | 0.2477% | 0.3053% | 0.361% | 0.4148% | 0.4667% | 0.5165% | 0.5643% | 0.6099% | 0.6533% | 0.6943% | 0.733% | 0.7692% | 0.8027% | 0.8336% | 0.8617% | 0.8868% | 0.9088% | 0.9276% | 0.9429% | 0.9546% | 0.9625% | 0.9663% | 0.9658% | 0.9606% | 0.9503% | 0.9346% | 0.913% | 0.8847% | 0.8492% | 0.8054% | 0.7521% | 0.6878% | 0.6102% | 0.5158% | 0.3988% | 0.2466%
20 | 2.4475 | 2.9315 | 2.0515 |  |  |  |  | 26 | 4.6271 | 4.67 | 0.65 | 5.65 | 0.71 | 3.96 | 0.5 | 0.24 | 0.2694% | 0.332% | 0.3926% | 0.4512% | 0.5076% | 0.5618% | 0.6138% | 0.6634% | 0.7106% | 0.7553% | 0.7974% | 0.8368% | 0.8733% | 0.9069% | 0.9375% | 0.9648% | 0.9888% | 1.009% | 1.026% | 1.039% | 1.047% | 1.052% | 1.051% | 1.045% | 1.034% | 1.017% | 0.9937% | 0.963% | 0.9244% | 0.8768% | 0.8189% | 0.749% | 0.6646% | 0.5618% | 0.4344% | 0.2688%
21 | 2.4695 | 2.9645 | 2.079 |  |  |  |  | 27 | 4.6558 | 4.7 | 0.64 | 5.69 | 0.71 | 4 | 0.5 | 0.25 | 0.292% | 0.3599% | 0.4256% | 0.489% | 0.5502% | 0.609% | 0.6653% | 0.7191% | 0.7703% | 0.8188% | 0.8644% | 0.9071% | 0.9467% | 0.9832% | 1.016% | 1.046% | 1.072% | 1.094% | 1.112% | 1.126% | 1.136% | 1.14% | 1.14% | 1.134% | 1.122% | 1.103% | 1.078% | 1.045% | 1.003% | 0.9512% | 0.8885% | 0.8127% | 0.7212% | 0.6098% | 0.4717% | 0.292%
22 | 2.4915 | 2.9975 | 2.101 |  |  |  |  | 28 | 4.6883 | 4.73 | 0.64 | 5.74 | 0.71 | 4.03 | 0.49 | 0.26 | 0.3154% | 0.3888% | 0.4597% | 0.5283% | 0.5944% | 0.6579% | 0.7188% | 0.777% | 0.8323% | 0.8847% | 0.934% | 0.9802% | 1.023% | 1.062% | 1.098% | 1.13% | 1.159% | 1.183% | 1.202% | 1.217% | 1.228% | 1.233% | 1.232% | 1.226% | 1.213% | 1.193% | 1.165% | 1.13% | 1.084% | 1.029% | 0.9609% | 0.8791% | 0.7802% | 0.6598% | 0.5105% | 0.3161%
23 | 2.5135 | 3.025 | 2.123 |  |  |  |  | 29 | 4.7162 | 4.76 | 0.64 | 5.78 | 0.7 | 4.06 | 0.49 | 0.27 | 0.3397% | 0.4187% | 0.4952% | 0.5691% | 0.6403% | 0.7087% | 0.7743% | 0.837% | 0.8966% | 0.953% | 1.006% | 1.056% | 1.102% | 1.145% | 1.183% | 1.218% | 1.248% | 1.274% | 1.296% | 1.312% | 1.323% | 1.328% | 1.328% | 1.321% | 1.307% | 1.286% | 1.256% | 1.218% | 1.169% | 1.109% | 1.036% | 0.9481% | 0.8415% | 0.7118% | 0.5509% | 0.3413%
24 | 2.5355 | 3.058 | 2.145 |  |  |  |  | 30 | 4.7404 | 4.79 | 0.63 | 5.82 | 0.7 | 4.09 | 0.49 | 0.28 | 0.3649% | 0.4497% | 0.5319% | 0.6112% | 0.6877% | 0.7613% | 0.8317% | 0.8991% | 0.9631% | 1.024% | 1.081% | 1.134% | 1.184% | 1.23% | 1.271% | 1.309% | 1.341% | 1.369% | 1.392% | 1.41% | 1.422% | 1.427% | 1.427% | 1.42% | 1.405% | 1.382% | 1.35% | 1.309% | 1.257% | 1.193% | 1.114% | 1.02% | 0.9052% | 0.7659% | 0.5928% | 0.3675%
25 | 2.552 | 3.08 | 2.1615 |  |  |  |  | 31 | 4.7688 | 4.82 | 0.63 | 5.86 | 0.7 | 4.11 | 0.49 | 0.29 | 0.3909% | 0.4818% | 0.5698% | 0.6548% | 0.7368% | 0.8156% | 0.8911% | 0.9633% | 1.032% | 1.097% | 1.158% | 1.216% | 1.269% | 1.318% | 1.362% | 1.402% | 1.437% | 1.467% | 1.492% | 1.511% | 1.524% | 1.53% | 1.53% | 1.522% | 1.506% | 1.482% | 1.448% | 1.404% | 1.348% | 1.279% | 1.195% | 1.094% | 0.9712% | 0.8219% | 0.6364% | 0.3946%
26 | 2.5685 | 3.1075 | 2.178 |  |  |  |  | 32 | 4.7933 | 4.84 | 0.63 | 5.89 | 0.7 | 4.14 | 0.49 | 0.3 | 0.4177% | 0.5149% | 0.609% | 0.6999% | 0.7875% | 0.8717% | 0.9525% | 1.03% | 1.103% | 1.173% | 1.238% | 1.299% | 1.356% | 1.409% | 1.457% | 1.499% | 1.537% | 1.569% | 1.595% | 1.616% | 1.629% | 1.636% | 1.636% | 1.628% | 1.611% | 1.585% | 1.549% | 1.502% | 1.442% | 1.369% | 1.279% | 1.171% | 1.04% | 0.8799% | 0.6815% | 0.4228%
27 | 2.585 | 3.1295 | 2.2 |  |  |  |  | 33 | 4.8199 | 4.87 | 0.63 | 5.93 | 0.69 | 4.17 | 0.48 | 0.31 | 0.4454% | 0.549% | 0.6493% | 0.7463% | 0.8397% | 0.9296% | 1.016% | 1.098% | 1.176% | 1.25% | 1.32% | 1.386% | 1.447% | 1.503% | 1.554% | 1.599% | 1.639% | 1.674% | 1.702% | 1.724% | 1.738% | 1.746% | 1.745% | 1.737% | 1.719% | 1.691% | 1.653% | 1.603% | 1.539% | 1.461% | 1.366% | 1.25% | 1.11% | 0.9399% | 0.7282% | 0.452%
28 | 2.6015 | 3.157 | 2.2165 |  |  |  |  | 34 | 4.8455 | 4.89 | 0.62 | 5.96 | 0.69 | 4.19 | 0.48 | 0.32 | 0.4739% | 0.5842% | 0.6909% | 0.7941% | 0.8935% | 0.9892% | 1.081% | 1.168% | 1.252% | 1.331% | 1.405% | 1.475% | 1.54% | 1.599% | 1.654% | 1.702% | 1.745% | 1.782% | 1.812% | 1.835% | 1.851% | 1.859% | 1.859% | 1.849% | 1.83% | 1.801% | 1.76% | 1.707% | 1.64% | 1.556% | 1.455% | 1.332% | 1.183% | 1.002% | 0.7765% | 0.4823%
29 | 2.618 | 3.179 | 2.233 |  |  |  |  | 35 | 4.8669 | 4.91 | 0.62 | 6 | 0.69 | 4.21 | 0.48 | 0.33 | 0.5032% | 0.6203% | 0.7337% | 0.8432% | 0.9489% | 1.05% | 1.148% | 1.241% | 1.329% | 1.413% | 1.493% | 1.567% | 1.635% | 1.699% | 1.757% | 1.808% | 1.854% | 1.893% | 1.925% | 1.95% | 1.966% | 1.975% | 1.975% | 1.965% | 1.945% | 1.914% | 1.871% | 1.815% | 1.743% | 1.655% | 1.547% | 1.417% | 1.259% | 1.066% | 0.8264% | 0.5136%
30 | 2.6345 | 3.201 | 2.2495 |  |  |  |  | 36 | 4.89 | 4.94 | 0.62 | 6.03 | 0.69 | 4.24 | 0.48 | 0.34 | 0.5334% | 0.6574% | 0.7776% | 0.8938% | 1.006% | 1.113% | 1.217% | 1.315% | 1.409% | 1.498% | 1.582% | 1.661% | 1.734% | 1.801% | 1.863% | 1.917% | 1.966% | 2.007% | 2.041% | 2.067% | 2.086% | 2.095% | 2.095% | 2.085% | 2.064% | 2.031% | 1.985% | 1.926% | 1.85% | 1.756% | 1.642% | 1.504% | 1.336% | 1.132% | 0.878% | 0.5459%
31 | 2.651 | 3.223 | 2.2605 |  |  |  |  | 37 | 4.9114 | 4.96 | 0.62 | 6.06 | 0.68 | 4.26 | 0.48 | 0.35 | 0.5643% | 0.6956% | 0.8227% | 0.9457% | 1.064% | 1.178% | 1.287% | 1.392% | 1.491% | 1.586% | 1.674% | 1.758% | 1.835% | 1.906% | 1.971% | 2.03% | 2.081% | 2.125% | 2.161% | 2.189% | 2.208% | 2.218% | 2.218% | 2.207% | 2.185% | 2.151% | 2.103% | 2.04% | 1.96% | 1.861% | 1.74% | 1.594% | 1.417% | 1.2% | 0.9311% | 0.5793%
32 | 2.662 | 3.2395 | 2.277 |  |  |  |  | 38 | 4.9304 | 4.98 | 0.62 | 6.09 | 0.68 | 4.28 | 0.48 | 0.36 | 0.596% | 0.7347% | 0.869% | 0.9989% | 1.124% | 1.245% | 1.36% | 1.47% | 1.576% | 1.675% | 1.769% | 1.857% | 1.939% | 2.014% | 2.083% | 2.145% | 2.199% | 2.245% | 2.284% | 2.313% | 2.334% | 2.344% | 2.345% | 2.334% | 2.31% | 2.274% | 2.223% | 2.157% | 2.072% | 1.968% | 1.841% | 1.686% | 1.499% | 1.27% | 0.9859% | 0.6138%
33 | 2.6785 | 3.2615 | 2.2935 |  |  |  |  | 39 | 4.9524 | 5 | 0.61 | 6.12 | 0.68 | 4.3 | 0.47 | 0.37 | 0.6285% | 0.7748% | 0.9165% | 1.053% | 1.186% | 1.313% | 1.434% | 1.551% | 1.662% | 1.767% | 1.866% | 1.959% | 2.045% | 2.125% | 2.198% | 2.263% | 2.32% | 2.369% | 2.41% | 2.441% | 2.463% | 2.474% | 2.474% | 2.463% | 2.439% | 2.401% | 2.347% | 2.277% | 2.188% | 2.078% | 1.944% | 1.781% | 1.584% | 1.343% | 1.042% | 0.6493%
34 | 2.6895 | 3.278 | 2.3045 |  |  |  |  | 40 | 4.9719 | 5.02 | 0.61 | 6.15 | 0.68 | 4.32 | 0.47 | 0.38 | 0.6617% | 0.8158% | 0.965% | 1.109% | 1.248% | 1.382% | 1.511% | 1.633% | 1.75% | 1.861% | 1.965% | 2.063% | 2.154% | 2.238% | 2.315% | 2.384% | 2.444% | 2.496% | 2.539% | 2.572% | 2.595% | 2.607% | 2.608% | 2.596% | 2.57% | 2.53% | 2.474% | 2.401% | 2.307% | 2.192% | 2.05% | 1.879% | 1.671% | 1.417% | 1.1% | 0.6859%
35 | 2.7005 | 3.3 | 2.3155 |  |  |  |  | 41 | 4.9899 | 5.04 | 0.61 | 6.17 | 0.68 | 4.34 | 0.47 | 0.39 | 0.6958% | 0.8578% | 1.015% | 1.166% | 1.313% | 1.454% | 1.589% | 1.718% | 1.841% | 1.957% | 2.067% | 2.17% | 2.266% | 2.354% | 2.435% | 2.507% | 2.571% | 2.626% | 2.671% | 2.706% | 2.731% | 2.743% | 2.744% | 2.732% | 2.705% | 2.664% | 2.605% | 2.527% | 2.429% | 2.308% | 2.159% | 1.979% | 1.76% | 1.493% | 1.16% | 0.7236%
36 | 2.717 | 3.3165 | 2.332 |  |  |  |  | 42 | 5.0107 | 5.06 | 0.61 | 6.2 | 0.67 | 4.36 | 0.47 | 0.4 | 0.7306% | 0.9007% | 1.065% | 1.225% | 1.379% | 1.526% | 1.668% | 1.804% | 1.933% | 2.056% | 2.171% | 2.28% | 2.38% | 2.473% | 2.558% | 2.634% | 2.701% | 2.759% | 2.806% | 2.844% | 2.869% | 2.883% | 2.884% | 2.871% | 2.844% | 2.8% | 2.738% | 2.657% | 2.555% | 2.427% | 2.271% | 2.082% | 1.852% | 1.572% | 1.222% | 0.7624%
37 | 2.728 | 3.333 | 2.343 |  |  |  |  | 43 | 5.0259 | 5.07 | 0.6 | 6.23 | 0.67 | 4.38 | 0.47 | 0.41 | 0.7661% | 0.9445% | 1.117% | 1.285% | 1.446% | 1.601% | 1.75% | 1.892% | 2.028% | 2.156% | 2.278% | 2.391% | 2.497% | 2.595% | 2.684% | 2.764% | 2.834% | 2.895% | 2.945% | 2.984% | 3.011% | 3.026% | 3.027% | 3.014% | 2.985% | 2.939% | 2.875% | 2.79% | 2.683% | 2.549% | 2.386% | 2.187% | 1.947% | 1.652% | 1.285% | 0.8022%
38 | 2.739 | 3.3495 | 2.354 |  |  |  |  | 44 | 5.0448 | 5.09 | 0.6 | 6.25 | 0.67 | 4.4 | 0.47 | 0.42 | 0.8024% | 0.9893% | 1.17% | 1.345% | 1.514% | 1.677% | 1.833% | 1.982% | 2.124% | 2.259% | 2.386% | 2.505% | 2.616% | 2.719% | 2.812% | 2.896% | 2.97% | 3.034% | 3.087% | 3.128% | 3.156% | 3.172% | 3.173% | 3.16% | 3.13% | 3.082% | 3.015% | 2.927% | 2.814% | 2.674% | 2.503% | 2.296% | 2.043% | 1.735% | 1.349% | 0.8432%
39 | 2.75 | 3.366 | 2.365 |  |  |  |  | 45 | 5.0637 | 5.11 | 0.6 | 6.28 | 0.67 | 4.42 | 0.47 | 0.43 | 0.8394% | 1.035% | 1.224% | 1.408% | 1.584% | 1.755% | 1.918% | 2.074% | 2.223% | 2.364% | 2.497% | 2.622% | 2.738% | 2.845% | 2.943% | 3.031% | 3.109% | 3.176% | 3.231% | 3.274% | 3.305% | 3.321% | 3.323% | 3.309% | 3.278% | 3.228% | 3.158% | 3.066% | 2.948% | 2.802% | 2.623% | 2.406% | 2.142% | 1.819% | 1.416% | 0.8854%
40 | 2.761 | 3.3825 | 2.376 |  |  |  |  | 46 | 5.0783 | 5.13 | 0.6 | 6.3 | 0.67 | 4.43 | 0.47 | 0.44 | 0.8771% | 1.081% | 1.279% | 1.471% | 1.656% | 1.834% | 2.004% | 2.168% | 2.323% | 2.471% | 2.61% | 2.741% | 2.862% | 2.975% | 3.077% | 3.169% | 3.251% | 3.321% | 3.379% | 3.424% | 3.456% | 3.474% | 3.476% | 3.461% | 3.429% | 3.378% | 3.305% | 3.208% | 3.086% | 2.933% | 2.747% | 2.52% | 2.244% | 1.906% | 1.484% | 0.9286%
41 | 2.772 | 3.3935 | 2.387 |  |  |  |  | 47 | 5.0963 | 5.14 | 0.6 | 6.33 | 0.66 | 4.45 | 0.46 | 0.45 | 0.9155% | 1.129% | 1.336% | 1.536% | 1.729% | 1.914% | 2.093% | 2.263% | 2.426% | 2.58% | 2.725% | 2.862% | 2.989% | 3.106% | 3.214% | 3.31% | 3.395% | 3.469% | 3.529% | 3.577% | 3.611% | 3.629% | 3.632% | 3.617% | 3.584% | 3.53% | 3.454% | 3.354% | 3.226% | 3.067% | 2.872% | 2.636% | 2.348% | 1.995% | 1.554% | 0.973%
42 | 2.783 | 3.41 | 2.398 |  |  |  |  | 48 | 5.1097 | 5.16 | 0.6 | 6.35 | 0.66 | 4.47 | 0.46 | 0.46 | 0.9546% | 1.177% | 1.393% | 1.601% | 1.803% | 1.996% | 2.182% | 2.36% | 2.53% | 2.691% | 2.843% | 2.985% | 3.118% | 3.241% | 3.353% | 3.454% | 3.543% | 3.619% | 3.683% | 3.733% | 3.768% | 3.788% | 3.791% | 3.776% | 3.741% | 3.686% | 3.607% | 3.502% | 3.369% | 3.204% | 3.001% | 2.754% | 2.454% | 2.086% | 1.625% | 1.019%
43 | 2.7885 | 3.4265 | 2.409 |  |  |  |  | 49 | 5.1257 | 5.17 | 0.6 | 6.37 | 0.66 | 4.48 | 0.46 | 0.47 | 0.9944% | 1.226% | 1.451% | 1.668% | 1.878% | 2.08% | 2.274% | 2.459% | 2.636% | 2.804% | 2.962% | 3.111% | 3.25% | 3.378% | 3.494% | 3.6% | 3.693% | 3.773% | 3.84% | 3.892% | 3.929% | 3.95% | 3.953% | 3.938% | 3.902% | 3.844% | 3.763% | 3.654% | 3.516% | 3.343% | 3.132% | 2.875% | 2.562% | 2.179% | 1.698% | 1.065%
44 | 2.7995 | 3.4375 | 2.42 |  |  |  |  | 50 | 5.1427 | 5.19 | 0.59 | 6.39 | 0.66 | 4.5 | 0.46 | 0.48 | 1.035% | 1.276% | 1.51% | 1.736% | 1.955% | 2.165% | 2.367% | 2.56% | 2.744% | 2.919% | 3.084% | 3.239% | 3.383% | 3.517% | 3.639% | 3.749% | 3.846% | 3.929% | 3.999% | 4.054% | 4.093% | 4.115% | 4.118% | 4.103% | 4.066% | 4.006% | 3.921% | 3.809% | 3.665% | 3.486% | 3.266% | 2.999% | 2.673% | 2.274% | 1.773% | 1.113%
45 | 2.8105 | 3.454 | 2.431 |  |  |  |  | 51 | 5.158 | 5.2 | 0.59 | 6.42 | 0.66 | 4.51 | 0.46 | 0.49 | 1.076% | 1.327% | 1.57% | 1.806% | 2.033% | 2.251% | 2.462% | 2.663% | 2.854% | 3.036% | 3.208% | 3.369% | 3.52% | 3.659% | 3.786% | 3.9% | 4.001% | 4.089% | 4.161% | 4.219% | 4.259% | 4.282% | 4.287% | 4.271% | 4.233% | 4.171% | 4.083% | 3.967% | 3.817% | 3.632% | 3.403% | 3.125% | 2.787% | 2.371% | 1.85% | 1.162%
46 | 2.8215 | 3.465 | 2.4365 |  |  |  |  | 52 | 5.1702 | 5.22 | 0.59 | 6.44 | 0.66 | 4.53 | 0.46 | 0.5 | 1.118% | 1.379% | 1.631% | 1.876% | 2.112% | 2.339% | 2.558% | 2.767% | 2.966% | 3.155% | 3.334% | 3.502% | 3.658% | 3.803% | 3.935% | 4.054% | 4.16% | 4.251% | 4.327% | 4.386% | 4.429% | 4.453% | 4.458% | 4.442% | 4.403% | 4.339% | 4.248% | 4.127% | 3.973% | 3.78% | 3.543% | 3.254% | 2.902% | 2.47% | 1.928% | 1.212%
47 | 2.827 | 3.4815 | 2.4475 |  |  |  |  | 53 | 5.185 | 5.23 | 0.59 | 6.46 | 0.66 | 4.54 | 0.46 | 0.51 | 1.16% | 1.431% | 1.693% | 1.947% | 2.192% | 2.429% | 2.655% | 2.872% | 3.079% | 3.276% | 3.462% | 3.636% | 3.799% | 3.949% | 4.087% | 4.211% | 4.321% | 4.415% | 4.495% | 4.557% | 4.602% | 4.627% | 4.633% | 4.616% | 4.576% | 4.511% | 4.417% | 4.291% | 4.131% | 3.931% | 3.685% | 3.386% | 3.021% | 2.572% | 2.008% | 1.264%
48 | 2.838 | 3.4925 | 2.4585 |  |  |  |  | 54 | 5.1976 | 5.25 | 0.59 | 6.48 | 0.66 | 4.56 | 0.46 | 0.52 | 1.203% | 1.484% | 1.756% | 2.02% | 2.274% | 2.519% | 2.755% | 2.98% | 3.195% | 3.399% | 3.592% | 3.773% | 3.942% | 4.098% | 4.241% | 4.37% | 4.484% | 4.583% | 4.665% | 4.73% | 4.777% | 4.804% | 4.81% | 4.794% | 4.753% | 4.685% | 4.588% | 4.458% | 4.292% | 4.085% | 3.831% | 3.52% | 3.141% | 2.675% | 2.09% | 1.316%
49 | 2.8435 | 3.5035 | 2.464 |  |  |  |  | 55 | 5.212 | 5.26 | 0.59 | 6.5 | 0.65 | 4.57 | 0.46 | 0.53 | 1.247% | 1.538% | 1.82% | 2.093% | 2.357% | 2.611% | 2.855% | 3.089% | 3.312% | 3.523% | 3.724% | 3.912% | 4.087% | 4.249% | 4.398% | 4.532% | 4.65% | 4.753% | 4.839% | 4.907% | 4.956% | 4.984% | 4.991% | 4.974% | 4.932% | 4.862% | 4.762% | 4.628% | 4.456% | 4.242% | 3.979% | 3.657% | 3.264% | 2.781% | 2.174% | 1.37%
50 | 2.8545 | 3.5145 | 2.475 |  |  |  |  | 56 | 5.2254 | 5.27 | 0.59 | 6.52 | 0.65 | 4.59 | 0.46 | 0.54 | 1.291% | 1.593% | 1.885% | 2.168% | 2.441% | 2.704% | 2.957% | 3.199% | 3.431% | 3.65% | 3.857% | 4.052% | 4.234% | 4.403% | 4.557% | 4.696% | 4.819% | 4.926% | 5.015% | 5.086% | 5.137% | 5.167% | 5.174% | 5.157% | 5.114% | 5.042% | 4.939% | 4.801% | 4.624% | 4.402% | 4.129% | 3.796% | 3.389% | 2.889% | 2.259% | 1.425%
51 | 2.86 | 3.531 | 2.4805 |  |  |  |  | 57 | 5.2393 | 5.29 | 0.58 | 6.54 | 0.65 | 4.6 | 0.45 | 0.55 | 1.336% | 1.648% | 1.951% | 2.244% | 2.526% | 2.799% | 3.061% | 3.312% | 3.551% | 3.778% | 3.993% | 4.195% | 4.384% | 4.558% | 4.718% | 4.862% | 4.99% | 5.101% | 5.194% | 5.268% | 5.321% | 5.353% | 5.361% | 5.344% | 5.299% | 5.226% | 5.119% | 4.977% | 4.794% | 4.565% | 4.283% | 3.938% | 3.517% | 2.999% | 2.347% | 1.482%
52 | 2.871 | 3.542 | 2.4915 |  |  |  |  | 58 | 5.2543 | 5.3 | 0.58 | 6.55 | 0.65 | 4.61 | 0.45 | 0.56 | 1.382% | 1.704% | 2.017% | 2.32% | 2.613% | 2.895% | 3.166% | 3.425% | 3.673% | 3.908% | 4.131% | 4.34% | 4.536% | 4.716% | 4.882% | 5.032% | 5.164% | 5.279% | 5.376% | 5.453% | 5.508% | 5.541% | 5.55% | 5.533% | 5.488% | 5.412% | 5.302% | 5.155% | 4.966% | 4.73% | 4.439% | 4.083% | 3.647% | 3.111% | 2.436% | 1.539%
53 | 2.8765 | 3.553 | 2.497 |  |  |  |  | 59 | 5.2647 | 5.31 | 0.58 | 6.57 | 0.65 | 4.63 | 0.45 | 0.57 | 1.428% | 1.761% | 2.085% | 2.398% | 2.7% | 2.992% | 3.272% | 3.541% | 3.797% | 4.04% | 4.271% | 4.487% | 4.689% | 4.876% | 5.048% | 5.203% | 5.341% | 5.46% | 5.56% | 5.64% | 5.698% | 5.733% | 5.742% | 5.725% | 5.679% | 5.601% | 5.488% | 5.337% | 5.142% | 4.898% | 4.598% | 4.23% | 3.78% | 3.225% | 2.526% | 1.598%
54 | 2.8875 | 3.564 | 2.508 |  |  |  |  | 60 | 5.2772 | 5.32 | 0.58 | 6.59 | 0.65 | 4.64 | 0.45 | 0.58 | 1.474% | 1.819% | 2.153% | 2.476% | 2.789% | 3.09% | 3.38% | 3.657% | 3.922% | 4.174% | 4.412% | 4.636% | 4.845% | 5.039% | 5.216% | 5.377% | 5.519% | 5.643% | 5.747% | 5.83% | 5.89% | 5.927% | 5.937% | 5.92% | 5.873% | 5.793% | 5.677% | 5.522% | 5.321% | 5.07% | 4.759% | 4.38% | 3.915% | 3.342% | 2.619% | 1.658%
55 | 2.893 | 3.575 | 2.5135 |  |  |  |  | 61 | 5.29 | 5.34 | 0.58 | 6.61 | 0.65 | 4.65 | 0.45 | 0.59 | 1.522% | 1.877% | 2.222% | 2.556% | 2.879% | 3.19% | 3.489% | 3.775% | 4.049% | 4.309% | 4.555% | 4.787% | 5.003% | 5.203% | 5.387% | 5.553% | 5.701% | 5.829% | 5.937% | 6.023% | 6.086% | 6.124% | 6.135% | 6.118% | 6.07% | 5.988% | 5.869% | 5.709% | 5.503% | 5.244% | 4.924% | 4.532% | 4.052% | 3.46% | 2.713% | 1.72%
56 | 2.8985 | 3.586 | 2.5245 |  |  |  |  | 62 | 5.301 | 5.35 | 0.58 | 6.63 | 0.64 | 4.66 | 0.45 | 0.6 | 1.569% | 1.936% | 2.292% | 2.636% | 2.969% | 3.29% | 3.599% | 3.895% | 4.177% | 4.446% | 4.7% | 4.939% | 5.163% | 5.37% | 5.56% | 5.731% | 5.884% | 6.017% | 6.129% | 6.218% | 6.284% | 6.323% | 6.336% | 6.319% | 6.27% | 6.186% | 6.064% | 5.899% | 5.687% | 5.42% | 5.091% | 4.687% | 4.192% | 3.581% | 2.81% | 1.782%
57 | 2.9095 | 3.597 | 2.53 |  |  |  |  | 63 | 5.3134 | 5.36 | 0.58 | 6.64 | 0.64 | 4.68 | 0.45 | 0.61 | 1.617% | 1.996% | 2.362% | 2.718% | 3.061% | 3.392% | 3.711% | 4.016% | 4.307% | 4.584% | 4.847% | 5.094% | 5.324% | 5.538% | 5.734% | 5.912% | 6.07% | 6.208% | 6.323% | 6.416% | 6.484% | 6.526% | 6.539% | 6.523% | 6.473% | 6.387% | 6.262% | 6.093% | 5.874% | 5.6% | 5.26% | 4.844% | 4.334% | 3.704% | 2.908% | 1.846%
58 | 2.915 | 3.6025 | 2.5355 |  |  |  |  | 64 | 5.3229 | 5.37 | 0.58 | 6.66 | 0.64 | 4.69 | 0.45 | 0.62 | 1.666% | 2.056% | 2.434% | 2.8% | 3.154% | 3.495% | 3.824% | 4.138% | 4.439% | 4.725% | 4.995% | 5.25% | 5.488% | 5.709% | 5.911% | 6.095% | 6.258% | 6.401% | 6.52% | 6.617% | 6.687% | 6.731% | 6.746% | 6.729% | 6.678% | 6.591% | 6.462% | 6.289% | 6.064% | 5.782% | 5.433% | 5.004% | 4.479% | 3.829% | 3.008% | 1.912%
59 | 2.9205 | 3.6135 | 2.5465 |  |  |  |  | 65 | 5.3348 | 5.38 | 0.58 | 6.67 | 0.64 | 4.7 | 0.45 | 0.63 | 1.715% | 2.117% | 2.506% | 2.883% | 3.248% | 3.599% | 3.938% | 4.262% | 4.572% | 4.866% | 5.145% | 5.408% | 5.654% | 5.881% | 6.091% | 6.28% | 6.449% | 6.596% | 6.72% | 6.82% | 6.893% | 6.939% | 6.955% | 6.938% | 6.887% | 6.797% | 6.666% | 6.488% | 6.257% | 5.967% | 5.608% | 5.167% | 4.626% | 3.957% | 3.11% | 1.978%
60 | 2.926 | 3.6245 | 2.552 |  |  |  |  | 66 | 5.3481 | 5.39 | 0.58 | 6.69 | 0.64 | 4.71 | 0.45 | 0.64 | 1.765% | 2.178% | 2.579% | 2.967% | 3.343% | 3.705% | 4.053% | 4.387% | 4.706% | 5.009% | 5.297% | 5.568% | 5.821% | 6.056% | 6.272% | 6.467% | 6.642% | 6.794% | 6.922% | 7.025% | 7.101% | 7.149% | 7.166% | 7.15% | 7.098% | 7.007% | 6.872% | 6.689% | 6.453% | 6.155% | 5.786% | 5.332% | 4.775% | 4.086% | 3.213% | 2.046%
61 | 2.937 | 3.6355 | 2.5575 |  |  |  |  | 67 | 5.3575 | 5.4 | 0.57 | 6.71 | 0.64 | 4.72 | 0.45 | 0.65 | 1.815% | 2.24% | 2.652% | 3.052% | 3.438% | 3.811% | 4.169% | 4.513% | 4.842% | 5.154% | 5.45% | 5.729% | 5.99% | 6.232% | 6.455% | 6.657% | 6.837% | 6.994% | 7.126% | 7.233% | 7.312% | 7.362% | 7.381% | 7.365% | 7.312% | 7.219% | 7.081% | 6.894% | 6.651% | 6.346% | 5.966% | 5.5% | 4.927% | 4.218% | 3.319% | 2.116%
62 | 2.9425 | 3.6465 | 2.563 |  |  |  |  | 68 | 5.3685 | 5.41 | 0.57 | 6.72 | 0.64 | 4.73 | 0.45 | 0.66 | 1.866% | 2.303% | 2.727% | 3.138% | 3.535% | 3.918% | 4.287% | 4.641% | 4.979% | 5.3% | 5.605% | 5.893% | 6.161% | 6.411% | 6.64% | 6.848% | 7.034% | 7.196% | 7.333% | 7.443% | 7.526% | 7.578% | 7.597% | 7.582% | 7.529% | 7.434% | 7.293% | 7.101% | 6.853% | 6.539% | 6.149% | 5.67% | 5.082% | 4.352% | 3.427% | 2.186%
63 | 2.948 | 3.652 | 2.574 |  |  |  |  | 69 | 5.3782 | 5.42 | 0.57 | 6.74 | 0.64 | 4.74 | 0.44 | 0.67 | 1.917% | 2.366% | 2.802% | 3.224% | 3.632% | 4.026% | 4.406% | 4.769% | 5.117% | 5.448% | 5.762% | 6.057% | 6.334% | 6.591% | 6.827% | 7.042% | 7.233% | 7.4% | 7.542% | 7.656% | 7.742% | 7.796% | 7.817% | 7.802% | 7.748% | 7.651% | 7.507% | 7.311% | 7.057% | 6.735% | 6.335% | 5.843% | 5.238% | 4.488% | 3.536% | 2.259%
64 | 2.9535 | 3.663 | 2.5795 |  |  |  |  | 70 | 5.3895 | 5.44 | 0.57 | 6.75 | 0.64 | 4.76 | 0.44 | 0.68 | 1.969% | 2.43% | 2.877% | 3.311% | 3.731% | 4.136% | 4.525% | 4.899% | 5.257% | 5.597% | 5.92% | 6.224% | 6.509% | 6.773% | 7.016% | 7.237% | 7.434% | 7.607% | 7.753% | 7.871% | 7.96% | 8.017% | 8.039% | 8.025% | 7.97% | 7.872% | 7.725% | 7.524% | 7.263% | 6.934% | 6.524% | 6.019% | 5.398% | 4.626% | 3.647% | 2.332%
65 | 2.959 | 3.6685 | 2.585 |  |  |  |  | 71 | 5.4004 | 5.45 | 0.57 | 6.77 | 0.64 | 4.77 | 0.44 | 0.69 | 2.021% | 2.494% | 2.954% | 3.399% | 3.83% | 4.246% | 4.646% | 5.03% | 5.398% | 5.748% | 6.079% | 6.392% | 6.685% | 6.957% | 7.207% | 7.435% | 7.638% | 7.816% | 7.967% | 8.089% | 8.181% | 8.24% | 8.264% | 8.25% | 8.195% | 8.094% | 7.945% | 7.74% | 7.473% | 7.135% | 6.715% | 6.197% | 5.559% | 4.767% | 3.76% | 2.407%
66 | 2.9645 | 3.6795 | 2.5905 |  |  |  |  | 72 | 5.4102 | 5.46 | 0.57 | 6.78 | 0.63 | 4.78 | 0.44 | 0.7 | 2.073% | 2.559% | 3.031% | 3.488% | 3.93% | 4.357% | 4.768% | 5.163% | 5.54% | 5.899% | 6.24% | 6.562% | 6.863% | 7.142% | 7.4% | 7.634% | 7.843% | 8.027% | 8.182% | 8.309% | 8.404% | 8.465% | 8.491% | 8.477% | 8.422% | 8.32% | 8.167% | 7.958% | 7.685% | 7.339% | 6.909% | 6.378% | 5.723% | 4.91% | 3.876% | 2.483%
67 | 2.97 | 3.6905 | 2.596 |  |  |  |  | 73 | 5.4189 | 5.47 | 0.57 | 6.8 | 0.63 | 4.79 | 0.44 | 0.71 | 2.126% | 2.624% | 3.108% | 3.577% | 4.031% | 4.469% | 4.891% | 5.296% | 5.684% | 6.053% | 6.403% | 6.733% | 7.042% | 7.33% | 7.594% | 7.835% | 8.051% | 8.24% | 8.4% | 8.531% | 8.629% | 8.693% | 8.72% | 8.708% | 8.652% | 8.548% | 8.393% | 8.179% | 7.9% | 7.546% | 7.105% | 6.561% | 5.89% | 5.055% | 3.993% | 2.561%
68 | 2.9755 | 3.696 | 2.6015 |  |  |  |  | 74 | 5.4291 | 5.47 | 0.57 | 6.81 | 0.63 | 4.8 | 0.44 | 0.72 | 2.179% | 2.69% | 3.186% | 3.667% | 4.133% | 4.582% | 5.015% | 5.431% | 5.828% | 6.207% | 6.566% | 6.905% | 7.223% | 7.519% | 7.791% | 8.038% | 8.26% | 8.455% | 8.62% | 8.755% | 8.857% | 8.923% | 8.952% | 8.94% | 8.884% | 8.779% | 8.621% | 8.403% | 8.117% | 7.755% | 7.304% | 6.747% | 6.059% | 5.202% | 4.112% | 2.64%
69 | 2.981 | 3.707 | 2.607 |  |  |  |  | 75 | 5.4383 | 5.48 | 0.57 | 6.82 | 0.63 | 4.81 | 0.44 | 0.73 | 2.233% | 2.756% | 3.265% | 3.758% | 4.235% | 4.696% | 5.14% | 5.566% | 5.974% | 6.363% | 6.731% | 7.079% | 7.406% | 7.709% | 7.989% | 8.243% | 8.472% | 8.672% | 8.842% | 8.981% | 9.087% | 9.156% | 9.187% | 9.176% | 9.119% | 9.013% | 8.851% | 8.629% | 8.337% | 7.967% | 7.506% | 6.935% | 6.23% | 5.352% | 4.233% | 2.721%
70 | 2.992 | 3.7125 | 2.618 |  |  |  |  | 76 | 5.4466 | 5.49 | 0.57 | 6.84 | 0.63 | 4.82 | 0.44 | 0.74 | 2.287% | 2.823% | 3.344% | 3.849% | 4.338% | 4.811% | 5.266% | 5.703% | 6.121% | 6.52% | 6.898% | 7.255% | 7.59% | 7.901% | 8.189% | 8.45% | 8.685% | 8.891% | 9.066% | 9.21% | 9.319% | 9.391% | 9.423% | 9.413% | 9.356% | 9.249% | 9.084% | 8.858% | 8.56% | 8.182% | 7.71% | 7.126% | 6.404% | 5.504% | 4.356% | 2.803%
71 | 2.9975 | 3.7235 | 2.6235 |  |  |  |  | 77 | 5.4564 | 5.5 | 0.57 | 6.85 | 0.63 | 4.83 | 0.44 | 0.75 | 2.341% | 2.89% | 3.424% | 3.941% | 4.442% | 4.926% | 5.393% | 5.84% | 6.269% | 6.678% | 7.066% | 7.432% | 7.775% | 8.095% | 8.39% | 8.659% | 8.9% | 9.112% | 9.292% | 9.44% | 9.553% | 9.628% | 9.663% | 9.653% | 9.596% | 9.487% | 9.32% | 9.089% | 8.786% | 8.399% | 7.917% | 7.319% | 6.58% | 5.658% | 4.48% | 2.887%
72 | 3.003 | 3.729 | 2.629 |  |  |  |  | 78 | 5.4649 | 5.51 | 0.56 | 6.86 | 0.63 | 4.83 | 0.44 | 0.76 | 2.396% | 2.958% | 3.504% | 4.034% | 4.547% | 5.043% | 5.52% | 5.979% | 6.418% | 6.837% | 7.234% | 7.61% | 7.962% | 8.29% | 8.593% | 8.869% | 9.117% | 9.334% | 9.521% | 9.673% | 9.789% | 9.867% | 9.904% | 9.896% | 9.839% | 9.728% | 9.559% | 9.323% | 9.014% | 8.619% | 8.126% | 7.515% | 6.758% | 5.814% | 4.607% | 2.972%
73 | 3.0085 | 3.74 | 2.6345 |  |  |  |  | 79 | 5.4745 | 5.52 | 0.56 | 6.88 | 0.63 | 4.84 | 0.44 | 0.77 | 2.451% | 3.026% | 3.585% | 4.127% | 4.652% | 5.16% | 5.649% | 6.118% | 6.568% | 6.997% | 7.405% | 7.789% | 8.151% | 8.487% | 8.798% | 9.081% | 9.335% | 9.559% | 9.751% | 9.908% | 10.03% | 10.11% | 10.15% | 10.14% | 10.08% | 9.972% | 9.799% | 9.56% | 9.244% | 8.842% | 8.338% | 7.713% | 6.939% | 5.973% | 4.736% | 3.059%
74 | 3.0085 | 3.7455 | 2.64 |  |  |  |  | 80 | 5.4838 | 5.53 | 0.56 | 6.89 | 0.63 | 4.85 | 0.44 | 0.78 | 2.506% | 3.094% | 3.666% | 4.221% | 4.758% | 5.277% | 5.778% | 6.259% | 6.719% | 7.159% | 7.576% | 7.97% | 8.34% | 8.685% | 9.004% | 9.294% | 9.556% | 9.786% | 9.983% | 10.14% | 10.27% | 10.35% | 10.39% | 10.39% | 10.33% | 10.22% | 10.04% | 9.799% | 9.477% | 9.067% | 8.552% | 7.914% | 7.123% | 6.134% | 4.867% | 3.147%
75 | 3.014 | 3.751 | 2.6455 |  |  |  |  | 81 | 5.493 | 5.54 | 0.56 | 6.9 | 0.63 | 4.86 | 0.44 | 0.79 | 2.562% | 3.163% | 3.748% | 4.315% | 4.865% | 5.396% | 5.908% | 6.4% | 6.871% | 7.321% | 7.748% | 8.152% | 8.532% | 8.885% | 9.212% | 9.51% | 9.778% | 10.01% | 10.22% | 10.38% | 10.51% | 10.6% | 10.64% | 10.64% | 10.58% | 10.47% | 10.29% | 10.04% | 9.713% | 9.294% | 8.769% | 8.117% | 7.309% | 6.297% | 5% | 3.237%
76 | 3.0195 | 3.762 | 2.651 |  |  |  |  | 82 | 5.5011 | 5.55 | 0.56 | 6.92 | 0.63 | 4.87 | 0.44
77 | 3.025 | 3.7675 | 2.6565 |  |  |  |  | 83 | 5.5092 | 5.56 | 0.56 | 6.93 | 0.62 | 4.88 | 0.44
78 | 3.0305 | 3.773 | 2.6565 |  |  |  |  | 84 | 5.5194 | 5.57 | 0.56 | 6.94 | 0.62 | 4.89 | 0.44
79 | 3.036 | 3.784 | 2.662 |  |  |  |  | 85 | 5.5257 | 5.57 | 0.56 | 6.95 | 0.62 | 4.9 | 0.44
80 | 3.0415 | 3.7895 | 2.6675 |  |  |  |  | 86 | 5.5342 | 5.58 | 0.56 | 6.97 | 0.62 | 4.91 | 0.43
81 | 3.047 | 3.795 | 2.673 |  |  |  |  | 87 | 5.545 | 5.59 | 0.56 | 6.98 | 0.62 | 4.91 | 0.43
82 | 3.0525 | 3.806 | 2.6785 |  |  |  |  | 88 | 5.5514 | 5.6 | 0.56 | 6.99 | 0.62 | 4.92 | 0.43
83 | 3.058 | 3.8115 | 2.684 |  |  |  |  | 89 | 5.5606 | 5.61 | 0.56 | 7 | 0.62 | 4.93 | 0.43
84 | 3.0635 | 3.817 | 2.6895 |  |  |  |  | 90 | 5.567 | 5.61 | 0.56 | 7.01 | 0.62 | 4.94 | 0.43
85 | 3.0635 | 3.8225 | 2.695 |  |  |  |  | 91 | 5.5746 | 5.62 | 0.56 | 7.02 | 0.62 | 4.95 | 0.43
86 | 3.069 | 3.8335 | 2.7005 |  |  |  |  | 92 | 5.5813 | 5.63 | 0.55 | 7.03 | 0.62 | 4.95 | 0.43
87 | 3.0745 | 3.839 | 2.7005 |  |  |  |  | 93 | 5.5916 | 5.64 | 0.55 | 7.04 | 0.62 | 4.96 | 0.43
88 | 3.08 | 3.8445 | 2.706 |  |  |  |  | 94 | 5.5968 | 5.64 | 0.55 | 7.05 | 0.62 | 4.97 | 0.43
89 | 3.0855 | 3.85 | 2.7115 |  |  |  |  | 95 | 5.607 | 5.65 | 0.55 | 7.07 | 0.62 | 4.98 | 0.43
90 | 3.0855 | 3.8555 | 2.717 |  |  |  |  | 96 | 5.6114 | 5.66 | 0.55 | 7.08 | 0.62 | 4.99 | 0.43
91 | 3.091 | 3.861 | 2.7225 |  |  |  |  | 97 | 5.62 | 5.67 | 0.55 | 7.09 | 0.61 | 4.99 | 0.43
92 | 3.0965 | 3.8665 | 2.7225 |  |  |  |  | 98 | 5.6266 | 5.67 | 0.55 | 7.1 | 0.61 | 5 | 0.43
93 | 3.102 | 3.872 | 2.728 |  |  |  |  | 99 | 5.6339 | 5.68 | 0.55 | 7.11 | 0.61 | 5.01 | 0.43
94 | 3.102 | 3.8775 | 2.7335 |  |  |  |  | 100 | 5.6403 | 5.69 | 0.55 | 7.12 | 0.61 | 5.02 | 0.43
95 | 3.1075 | 3.8885 | 2.739
96 | 3.113 | 3.894 | 2.7445
97 | 3.1185 | 3.8995 | 2.7445
98 | 3.1185 | 3.905 | 2.75
99 | 3.124 | 3.9105 | 2.7555
100 | 3.1295 | 3.916 | 2.761
Note on F2: http://ballistipedia.com/index.php?title=Closed_Form_Precision#How_many_sighter_shots_do_you_need.3F
Note on S2: Python code to generate this: import math from scipy.stats import rice table = [] for e in numpy.arange(0, .8, 0.01): row = [e,] for p in numpy.arange(0.1, 1, 0.025): if e == 0: row.append(p) else: t = math.sqrt(-2 * math.log(1-p)) row.append(rice.cdf(t, 0, scale=1) - rice.cdf(t, e, scale=1)) table.append(row)
Note on G3: Average distance of sample center from true center. I.e., you shoot some number of shots at a target and then zero your gun sight based on the center of that sample group. But that's an estimate of the true center, which will always be some distance away from the sample center.